## CND1
Condenser Critique 2.0 | Last Rev.: | 2000-01-08 | Main: CONDCHMP | :
CND1 CONDENSATION AND CONDENSERS |  |  | Rev : 00.1 | :
Example showing standard usage of Condenser Critique.
Important Note - Please Read
This is a non-functioning example. Do not attempt to modify the contents of any cells, and under no circumstances should any output from this example spreadsheet be used for any real life purpose. Certain pages have been removed from this example for copyright reasons. All pages have been password protected to prevent change. Please work through this example with the "Example 'A' Walkthrough" document. Hyperlink to document below.
Example A Walkthrough - Word Document
:
Condensation of vapours in the presence of noncondensable gas |  |  |  | :
Condenser sizing and testing - based on method of Colburn and Hougen |  |  |  | :
Chemical Engineering Progress Software Ref.:RS No.1128 |  |  |  | :
:
To move to the desired Worksheet given in the Contents below, select the Tab at the bottom of the page. |  |  |  | :
For assistance and supplementary notes go to B60 below. |  |  |  | :
:
:
Contents: |  |  |  | :
:
CND1 List of Worksheets |  |  |  | :
:
CND2 Composition and conditions of vapour/gas mixtures |  |  |  | :
:
CND3 Saturation in vapour/gas mixtures |  |  |  | :
:
CND4 Condensation parameters: Colburn - Hougen method using j factor |  |  |  | :
:
CND5 Condenser physical parameters |  |  |  | :
:
CND6 Condenser pressure losses - Kern's method for shell side |  |  |  | :
:
CND7 Cost of puchase and installation |  |  |  | :
:
CND8 Condenser operating and total costs |  |  |  | :
:
CND9 Desuperheating in condensers |  |  |  | :
:
CND10 Steam condensatiom on horizontal tubes |  |  |  | :
:
CND11 Optimum use of cooling water |  |  |  | :
:
CND12 Condenser data summary |  |  |  | :
:
CND13 Selected parameters for vapours and gases |  |  |  | :
:
CND14 Assorted fouling factors |  |  |  | :
:
CND15 Data for some physical properties of air, selected gases, water and selected vapours. |  |  |  | :
:
CND16 Macros available for CONDCHMP spreadsheet |  |  |  | :
:
Graph1 - Worksheet for transfer and storage of relevant graphs from calculations |  |  |  | :
:
:
:
:
:
:
© 2000 Inventech Ltd. All Rights Reserved. |  |  |  | :
:
:
:
:
:
:
:
Comments |  |  |  | :
Note that the noncondensable gas and its mass you select on Sheet 2. You also enter there the mass of the vapour after its selection. |  |  |  | :
Also enter here the atmospheric pressure and the temperature of the entry mixture. The condensing vapour you select from Sheet 3. |  |  |  | :
On Sheet 4 you enter the input parameters essentially concerned with the mass and heat balance. You are advised in column G |  |  |  | :
on the Sheet for the selection and the origin of some of the derived parameters. |  |  |  | :
The selection of the physical parameters of the condenser is made on Sheet 5. It is also there where some of the parameters defining |  |  |  | :
the flows in the condenser are located. These are essential for the sizing of the condenser that is carried out on Sheet 4. |  |  |  | :
On completion of the sizing of the condenser you need to determine on Sheet 6 its pressure losses. |  |  |  | :
On Sheet 7 some construction and installation costs are available. Your selection of the materials for construction of the condenser |  |  |  | :
and the CW pump is required. Sheet 8 is concerned with the operating, installation and maintenance costs. |  |  |  | :
Sheet 14 shows some fouling and scaling factors for the condenser. These can be used where experience of actual operating values |  |  |  | :
is not available. |  |  |  | :
Sheets 13 and 15 are the present sources of physical and thermal properties of the some gases and vapours that can be directly used. |  |  |  | :
Further gases and vapours can be added to increase the scope of application. |  |  |  | :
Sheet 12 is very useful as a summary of the main input and calculated parameters, particularly of the segment values. |  |  |  | :
The segment data are presented is an tabular format for detailed examination and graphical output. |  |  |  | :
Sheet 9 and 10 deal with general aspects of desuperheating and vapour condensation and are of very general nature. |  |  |  | :
Sheet 11 deals with some aspects of CW optimisation and can be helpful in a preliminary study. |  |  |  | :
Further extension of these section could well be justified. |  |  |  | :
:
:
:
:
:
:
:
:
:
:
:

## CND2
CND2 COPMOSITION AND CONDITIONS OF VAPOUR/GAS MIXTURES |  |  | Date : | Time : | :
|  |  | 2000-02-03 16:32 | 36559.6892 | :
Enter first : |  |  |  |  | :
The atmospheric pressure | mbar | 1013 |  |  | :
Temperature of the gas in the inlet system | oC | 95 |  |  | :
:
:
Calculation reference : | CONDCHMP - Main program test - CONDCHMPA |  |  |  | :
Calculation object : | Updating for presentation and costs |  |  |  | :
Calculation status : | Specify |  |  |  | :
Type of vacuum producer : | If used - specify |  |  |  | :
:
Noncondensables: |  |  |  |  | :
:
Components | Mol.weight | kg/h | Number of | Mole | :
|  |  | kg.moles | fraction | :
:
Air | 28.96 | 0 | 0 | 0 | :
:
Other gases : |  |  |  |  | :
Helium | 4 | 0 | 0 | 0 | : | 0
Nitrogen | 28.016 | 1270 | 45.3312 | 0.16505 | : | =
Oxygen | 32 | 0 | 0 | 0 | :
Carbon dioxide | 44.01 | 0 | 0 | 0 | :
Hydrogen | 2.016 | 0 | 0 | 0 | :
Argon | 39.944 | 0 | 0 | 0 | :
Gas component A - gas mixture | 10 | 0 | 0 | 0 | :
Gas component B | 20 | 0 | 0 | 0 | :
Gas component C | 30 | 0 | 0 | 0 | :
Gas component D | 40 | 0 | 0 | 0 | :
Hydrocarbon | 50 | 0 | 0 | 0 | :
:
Noncondensable gases (other than air) |  | 1270 | 45.3312 | 0.16505 | :
Total noncondensables |  | 1270 | 45.3312 | 0.16505 | :
Mean molecular weight of noncondensables |  | 28.016 |  |  | :
Volume of noncondensable at suction conditions,m^3/h |  | 1369.4323 |  |  | :
:
Condensables : |  |  |  |  | :
:
Vapour at inlet : |  |  |  |  | :
Water vapour | 18.016 | 4131.389 | 229.3178 | 0.83495 | :
Vapour A | 21 | 0 | 0 | 0 | :
:
Total condensables |  | 4131.389 | 229.3178 | 0.83495 | :
Mean molecular weight of condensables | (-) | 18.016 |  |  | :
Volume of condensables at suction conditions | m^3/h | 6927.5662 |  |  | :
:
Total gas/vapour mixture |  | 5401.389 | 274.649 | 1 | :
Mean molecular weight of gas/vapour mixture | (-) | 19.6665 |  |  | :
Pressure at suction to vacuum system | mbar | 1013 |  |  | :
Partial pressure of vapour | mbar | 845.8028 |  |  | :
Partial pressure of noncondensable gases | mbar | 167.1972 |  |  | :
Volume of gas/vapour at suction conditions | m^3/h | 8296.9985 |  |  | :
Density of gas/vapour at suction conditions | kg/m^3 | 0.65101 |  |  | :
:
For Vacuum Applications: |  |  |  |  | :
The suction flow is corrected for molecular weight and temperature to : |  |  |  |  | :
Equivalent suction flow as : |  | Water vapour |  |  | :
Molecular weight of water vapour | (-) | 18.016 |  |  | :
Reference temperature of water vapour | oC | 20 |  |  | :
Equivalent suction as dry air at 20 oC | kg/h | 6663.8796 |  |  | :
Air equivalent load/suction pressure | kg/h.mbar | 6.5784 |  |  | :
:
:

## CND3
CND3 SATURATION IN VAPOUR/GAS MIXTURES |  |  | Valid : Pressure range 1 to 1013 mbar for vapours other than H2O |  |  |  |  | :
*** This Worksheet is essentially the main tool for the calculations of various parameters in CDN4. | [7 empty] | :
This Worksheet can be used for the examination of condensation parameters. See table and Graph below Cell O55 ***. | [7 empty] | :
:
Go to Cell B83 below, to select the vapour to be considered in the gas/vapour mixture. | [7 empty] | :
On DNC2 enter the name of the selected vapour in Cell B41, its molecular weight in Cell D41 | [7 empty] | :
and in Cell F41 its weight. In Cell F5 enter the temperature of the gas/vapour mixture at the source. | [7 empty] | :
:
Calculation reference : |  | CONDCHMP - Main program test - CONDCHMPA | [5 empty] | :
Calculation object : |  | Updating for presentation and costs | [5 empty] | :
Calculation date and time : |  | 2000-02-03 16:37 |  | 36559.6922 |  |  |  | :
:
Conditions of vapours at a condenser : | [7 empty] | :
:
Input parameters: | [5 empty] | Data from CND4: |  | :
Pressure at condenser inlet |  | mbar |  | 1013 |  |  |  | :
Gas/vapour inlet temperature |  | oC |  | 95.02 |  | 95.02 |  | :
Gas/vapour outlet temperature |  | oC |  | 40 |  | 40 |  | :
Condensing vapour surface temperature |  | oC |  | 92.8971 |  | 92.8971 |  | :
Pressure loss in the condenser |  | mbar |  | 0 |  |  |  | :
:
Calculated parameters : | [7 empty] | :
:
Your selected vapour is : |  | Water vapour |  |  |  | Mol. weight: | 18.016 | :
Conditions : |  | Condensation |  |  |  |  | 0 | :
:
Inlet to condenser : | [6 empty] | 0 | :
:
Mass of NC gas |  | kg/h |  | 1270 |  |  |  | :
Mass of vapour |  | kg/h |  | 4131.389 |  | 4131.389 |  | :
Mass ratio of vapour/NC gas at inlet |  | kg/kg |  | 3.2531 |  |  |  | :
Number of moles of NC gas |  | ( - ) |  | 45.3312 | k.mol/s | 0.012592 |  | :
Number of moles of vapour |  | ( - ) |  | 229.3178 | k.mol/s | 0.063699 |  | :
Mole fraction of NC gas |  | ( - ) |  | 0.16505 |  |  |  | :
Mole fraction of vapour |  | ( - ) |  | 0.83495 |  |  |  | :
Partial pressure of NC gas |  | mbar |  | 167.1972 |  |  |  | :
Partial pressure of vapour |  | mbar |  | 845.8028 |  |  |  | :
Saturation vapour pressure at inlet |  | mbar |  | 845.8114 |  | 0 |  | :
Volume of NC gas |  | m^3/h |  | 1369.5067 |  |  |  | :
Volume of vapour |  | m^3/h |  | 6927.9425 |  |  |  | :
Volume of vapour/gas mixture |  | m^3/h |  | 8297.4492 |  |  |  | :
Density of gas/vapour mixture |  | kg/m^3 |  | 0.65097 |  |  |  | :
:
Outlet from condenser : | [7 empty] | :
:
Total pressure at condenser outlet |  | mbar |  | 1013 |  |  | 1013 | :
Saturation vapour pressure at outlet |  | mbar |  | 73.7409 |  | 0 | 73.7409 | :
Partial vapour pressure at outlet |  | mbar |  | 73.7409 |  |  | 73.7409 | :
Partial pressure of NC gas at outlet |  | mbar |  | 939.2591 |  |  | 939.2591 | :
Partial vapour pressure at cond. interface |  | mbar |  | 781.8015 |  | 0 | 781.8015 | :
Partial NC pressure at cond. interface |  | mbar |  | 231.1985 |  |  | 231.1985 | :
LN mean of NC gas conc. |  | bar |  | 0.49862 |  |  | 0.49862 | :
Number of moles of NC gas |  | ( - ) |  | 45.3312 | k.mol/s | 0.012592 | 45.3312 | :
Number of moles of vapour |  | ( - ) |  | 3.5589 | k.mol/s | 0.00098859 | 3.5589 | :
Mole fraction of NC gas |  | ( - ) |  | 0.92721 |  |  | 0.92721 | :
Mole fraction of vapour |  | ( - ) |  | 0.072795 |  |  | 0.072795 | :
Molecular weight of NC gas |  | ( - ) |  | 28.016 |  |  | 28.016 | :
Mass of entrained vapour at outlet |  | kg/h |  | 64.1179 |  |  | 64.1179 | :
Mass of condensed vapour |  | kg/h |  | 4067.2711 |  |  | 4067.2711 | :
Mass ratio of vapour/NC gas at outlet |  | kg/kg |  | 0.050487 |  |  | 0.050487 | :
Volume of NC gas |  | m^3/h |  | 1164.8451 |  |  | 1164.8451 | :
Volume of vapour |  | m^3/h |  | 91.4516 |  |  | 91.4516 | :
Volume of vapour/gas mixture |  | m^3/h |  | 1256.2967 |  |  | 1256.2967 | :
Concentration of vapour in outlet gas |  | mg/m^3 |  | 51037.2199 |  |  | 51037.2199 | :
Density of gas/vapour mixture |  | kg/m^3 |  | 1.0619 |  |  | 1.0619 | :
:
:
:
:
:
:
:
:
:
:
:
:
:
:
:
:
:
Select condensing vapour: | [5 empty] | Min. temp. oC |  | :
Enter by number in Cell C84 | 1 |  |  |  |  | for sat. |  | :
|  |  |  | Molecular weight |  | vap. press. |  | :
:
Water vapour | 1 |  |  | 18.016 |  | 0.01 |  | :
:
Acetic acid | 2 |  |  | 60.05 |  | -17.2 |  | :
Ethyl acetate | 3 |  |  | 88.1 |  | -43.4 |  | :
n-Octanol | 4 |  |  | 130.23 |  | 54 |  | :
Cyclohexanol | 5 |  |  | 100.16 |  | 21 |  | :
Toluene | 6 |  |  | 92.13 |  | -26.7 |  | :
n-Butanol | 7 |  |  | 74.12 |  | -1.2 |  | :
O-xylene | 8 |  |  | 106.16 |  | -3.8 |  | :
Iso-butyl acetate | 9 |  |  | 116.16 |  | -21.2 |  | :
Vapour A | 10 |  |  | 100 |  |  |  | :
:
:
:
:
:
:
:
:
:
:
:
:
:
:
:
:
:
:
:
:
:
:
:
:
:
:
:
:
:
:
:
:
:
:
:
:
:
:
:
:
:
:
:
:
:
:
:
:
:
:
:
:
:
:
:
:
Note on D24: Formula failed to convert
Note on F38: Formula failed to convert
Note on J24: Formula failed to convert
Note on J47: Formula failed to convert
Note on J50: Formula failed to convert

## CND4
CND4 Condensation parameters: Colburn - Hougen method using j factor |  |  |  | Calc. date: | 2000-01-08 12:08 | Time: | 36533.5054 | [6 empty] | :
:
Calculation reference : | CONDCHMP - Main program test - CONDCHMPA | [12 empty] | :
Calculation object : | Updating for presentation and costs | [12 empty] | :
Condenser requirements : | Standard example C & H | [12 empty] | :
:
Tube arrangement : | Triangular | Buffle cut, %: | 45 | Tube material: | C/MS | [8 empty] | :
Number od CW passes : | 1 |  |  | Shell material: | C/MS | [8 empty] | :
:
Thermal parameters and sizing of the condenser |  | Condensing : | Water vapour | from NC gas: | Nitrogen | [8 empty] | :
:
Input parameters: |  |  |  |  | Transfered data: | [8 empty] | :
Mass of NC gas at inlet | kg/h | 1270 |  | 1270 |  | Macro G | kmol/h | 45.3312 | CND2 |  |  |  |  | :
Mass of vapour at entry | kg/h | 4131.389 |  | 4131.389 |  |  | kmol/h | 229.3178 | CND2 |  |  |  |  | :
Temperature of mixture at entry | oC | 95.02 |  |  |  |  | System temp. | 95 | CND2 |  |  |  |  | :
Temperature of mixture at exit | oC | 40 |  |  |  |  | Av. vap. temp. | 67.51 | [5 empty] | :
Av. temp. of condensate at exit | oC | 50 | [11 empty] | :
CW temp. at inlet to condenser | oC | 25 | [11 empty] | :
CW temp. at outlet from condenser | oC | 60 | [11 empty] | :
Av.velocity of CW in the pipes | m/s | 1.2 |  |  | Select in: | [8 empty] | :
Specific heat of NC gas | kJ/kg.K | 1.0407 |  | 1.0407 | CND13 | Macro J | [7 empty] | :
Specific heat of vapour | kJ/kg.K | 1.876 |  | 1.876 | CND13 | [8 empty] | :
Specific heat of condensate | kJ/kg.K | 4.1784 |  | 4.1784 | CND13 | [8 empty] | :
Tube diameter OD | mm | 19.05 | [11 empty] | :
Tube wall thickness | mm | 1.651 | [11 empty] | :
Thermal conductivity of tube material | W/m.K | 112.645 | [11 empty] | :
Water side fouling factor | (m^2.K)/W | 0.0001239 |  | 0.0003 |  | Macro I | [7 empty] | :
Shell side fouling factor | (m^2.K)/W | 0.0001239 |  | 4.4e-06 | [9 empty] | :
Condensate film coefficient | W/(m^2.K) | 11352 |  |  | CND10 | [8 empty] | :
:
Calculated parameters: | After the completion of Mass and Heat balance set the Segment Indicator to zero and use Macros H and K. | [12 empty] | :
Min. cross section area for shell flow | m^2 | 0.10199 |  | 0.10199 | CND5 | [8 empty] | :
Cond. vapour temp. drop | oC | 55.02 | [11 empty] | :
Cooling water temperature rise | oC | 35 | [11 empty] | :
Average temperature of CW | oC | 42.5 | [11 empty] | :
Total vapour condensed | kg/h | 4067.2711 | *ADJ | 4067.2711 | CND3 | Macro H | [7 empty] | :
Vapour leaving the condenser | kg/h | 64.1179 | *ADJ | 64.1179 | CND3 | [8 empty] | :
Condensation heat removed | kJ/h | 9379037.9388 | *ADJ | 9379037.9388 | Calc. sum | Macro K | [7 empty] | :
Cooling heat of vapour | kJ/h | 181688.5632 | *ADJ | 181688.5632 | Calc. sum | [8 empty] | :
Heat removed in condensate cooling | kJ/h | 585890.0778 | *ADJ | 585890.0778 | Calc. sum | [8 empty] | :
Cooling of NC gas | kJ/h | 72716.6409 | *ADJ | 72716.6409 | Calc. sum | [8 empty] | :
Total heat to be removed | kJ/h | 10219333.2206 | *ADJ | 10219333.2206 | Calc. sum | [8 empty] | :
Specific heat of CW | kJ/kg.K | 4.1784 | [11 empty] | :
Cooling water rate required | kg/h | 69879.2098 | [11 empty] | :
Tube diameter ID | mm | 15.748 | [11 empty] | :
Tube cross-section area required for CW | m^2 | 0.016318 | [11 empty] | :
Number of tubes required per pass | ( - ) | 83.7789 | [11 empty] | :
Density of CW at av. temperature | kg/m^3 | 991.2627 | [11 empty] | :
Volume of CW at av. temperature | m^3/h | 70.4951 | [11 empty] | :
Outside condenser surface/unit length | m^2/m | 5.0139 | [11 empty] | :
Viscosity of CW at av. temperature | Pa.s | 0.00062334 | [11 empty] | :
Thermal conductivity of CW at av. temp. | W/m.K | 0.63427 | [11 empty] | :
Reynolds number of CW at av. temp. | ( - ) | 30051.6627 | [11 empty] | :
Prandtl number of CW at av.temp. | ( - ) | 4.1064 | [11 empty] | :
Nusselt number of CW at av. temp. | ( - ) | 154.6698 | [11 empty] | :
Heat transfer coefficient for CW on ID | W/m^2.K | 6229.5447 | [11 empty] | :
Thermal resistance for CW on OD | m^2.K/W | 0.00019418 | [11 empty] | :
Thermal resistance of tube wall | m^2.K/W | 1.4657e-05 | [11 empty] | :
Av. resistance of metal wall | m^2.K/W | 1.6096e-05 |  | LMB | 17.3467 | [8 empty] | :
Av. resistance of condensate film | m^2.K/W | 8.809e-05 | [6 empty] | Macros for each segment values calculations: |  |  |  |  | :
Av. fouling resistance of CW | m^2.K/W | 0.00014988 | [6 empty] | Mass balance: |  | Macro M |  |  | :
Av. fouling resistance shell side | m^2.K/W | 0.00010242 | HTC of 'constant' resistances: | [5 empty] | Transfer formulae Q93:Q112 |  | Macro P |  |  | :
Sum of 'constant' resistances | m^2.K/W | 0.00055067 | W/m^2.K | 1815.9597 |  |  |  |  | Solver |  |  |  |  | :
[9 empty] | Segment formulae to values |  | Macro F |  |  | :
:
Table of calculated data for sections of condenser |  | Number of segments: |  | 9 | (Min. 5 sections) | [8 empty] | :
Test point: |  | 1 | 2 | 3 | 4 | 5 | 6 | 7 | 8 | 9 | (-) | (-) | (-) | : | Calculate
- | [13 empty] | : | Segment :
Input parameters: | Calc. heat diff.: | 10 | 10 | 10 | 10 | 10 | 10 | 10 | 15.8058 | 8.8244 | 0 | 0 | 0 | : | 0
- | [13 empty] | :
Gas/vapour temperature | oC | 95.02 | 93 | 90 | 85 | 75 | 65 | 55 | 45 | 40 | 0 | 0 | 0 | : | 95.02 | *
Condensing film surface temperature | oC | 92.8971 | 87.815 | 78.846 | 65.629 | 47.0265 | 36.8714 | 31.319 | 28.0177 | 26.8606 | 0 | 0 | 0 | : | 92.8971 | *
- | [13 empty] | :
Calculated parameters: | [13 empty] | : | 40
- | [13 empty] | :
Vapour/gas bulk to CW temperature drop | oC | 93 | 44.1997 | 49.4644 | 50.86 | 45.9029 | 37.9915 | 29.0979 | 19.7622 | 15 | 0 | 0 | 0 | : | 95.02 | *
Gas/vapour temperature drop | oC | ( - ) | 2.02 | 3 | 5 | 10 | 10 | 10 | 10 | 5 | 0 | 0 | 0 | :
Change in CW temperature | oC | 0 | 11.1997 | 8.2647 | 6.3956 | 5.0429 | 2.0886 | 1.1064 | 0.66436 | 0.23778 | 0 | 0 | 0 | : | 0 | *
0 | oC | 60 | 48.8003 | 40.5356 | 34.14 | 29.0971 | 27.0085 | 25.9021 | 25.2378 | 25 | 0 | 0 | 0 | : | 0 | *
Condensate cooling to av. CW temp. | oC | 35.02 | 44.1997 | 49.4644 | 50.86 | 45.9029 | 37.9915 | 29.0979 | 19.7622 | 15 | 0 | 0 | 0 | : | 95.02 | *
Mass of vapour/gas | kg/h | 5401.389 | 4078.7772 | 3104.894 | 2354.8764 | 1771.5647 | 1537.7056 | 1420.2234 | 1355.3033 | 1334.1179 | 0 | 0 | 0 | : | 1334.1179 | *
Vapour/gas mass flow rate | kg/m^2.h | 52961.1876 | 39992.8396 | 30443.8122 | 23089.8109 | 17370.3781 | 15077.3654 | 13925.4401 | 13288.8917 | 13081.1663 | 0 | 0 | 0 | : | 13081.1663 | *
Mass of condensed vapour | kg/h | 0 | 1322.6118 | 973.8832 | 750.0176 | 583.3117 | 233.8591 | 117.4822 | 64.9201 | 21.1854 | 0 | 0 | 0 | : | 4067.2711 | *ADJ
Mass of entrained vapour | kg/h | 4131.389 | 2808.7772 | 1834.894 | 1084.8764 | 501.5647 | 267.7056 | 150.2234 | 85.3033 | 64.1179 | 0 | 0 | 0 | : | 64.1179 | *ADJ
Number of moles of entrained vapour | kmol/h | 229.3178 | 155.9046 | 101.848 | 60.2174 | 27.84 | 14.8593 | 8.3383 | 4.7349 | 3.5589 | 0 | 0 | 0 | : | 3.5589 | *
Latent heat of condensation | kJ/kg | 2270.0518 | 2275.3017 | 2283.0566 | 2295.9158 | 2321.3976 | 2346.368 | 2370.7863 | 2394.881 | 2406.8716 | 0 | 0 | 0 | : | 0 | *
Condensation heat | kJ/h | ( - ) | 3014353.1024 | 2228911.6139 | 1729012.5828 | 1365041.5697 | 553106.6996 | 280729.207 | 156693.8354 | 51189.328 | 0 | 0 | 0 | :
Heat of vapour cooling | kJ/h | ( - ) | 15456.9526 | 17474.7332 | 22089.2334 | 33235.2948 | 28848.001 | 26643.9857 | 25426.0575 | 12514.305 | 0 | 0 | 0 | :
Heat removed in gas cooling | kJ/h | ( - ) | 2669.7131 | 3964.9204 | 6608.2007 | 13216.4015 | 13216.4015 | 13216.4015 | 13216.4015 | 6608.2007 | 0 | 0 | 0 | :
Heat removed in condensate cooling | kJ/h | ( - ) | 237633.3453 | 162769.64 | 109684.6924 | 60932.2537 | 14657.2327 | 2454.4185 | -1356.2998 | -885.2048 | 0 | 0 | 0 | :
Total heat of condensation/cooling | kJ/h | ( - ) | 3270113.1134 | 2413120.9075 | 1867394.7093 | 1472425.5196 | 609828.3348 | 323044.0126 | 193979.9945 | 69426.629 | 0 | 0 | 0 | :
- | [13 empty] | :
Mole fraction of NC gas | ( - ) | 0.16504 | 0.22526 | 0.308 | 0.42948 | 0.61952 | 0.75313 | 0.84464 | 0.90543 | 0.92721 | 0 | 0 | 0 | : | 0.92721 | *ADJ
Mole fraction of vapour | ( - ) | 0.83496 | 0.77474 | 0.692 | 0.57052 | 0.38048 | 0.24687 | 0.15536 | 0.094572 | 0.072795 | 0 | 0 | 0 | : | 0.072795 | *ADJ
Total pressure in condenser | mbar | 1013 | 1013 | 1013 | 1013 | 1013 | 1013 | 1013 | 1013 | 1013 | 0 | 0 | 0 | : | 1013 | *ADJ
Partial pressure of NC gas in bulk | mbar | 167.1886 | 228.1927 | 312.0042 | 435.0653 | 627.5768 | 762.9193 | 855.616 | 917.1983 | 939.2591 | 0 | 0 | 0 | : | 939.2591 | *ADJ
Partial pressure of vapour in bulk | mbar | 845.8114 | 784.8073 | 700.9958 | 577.9347 | 385.4232 | 250.0807 | 157.384 | 95.8017 | 73.7409 | 0 | 0 | 0 | : | 73.7409 | *ADJ
Partial vap. pressure at cond.interface | mbar | 781.8015 | 644.7704 | 451.8071 | 257.2004 | 106.2412 | 62.2954 | 45.73 | 37.8164 | 35.3398 | 0 | 0 | 0 | : | 781.8015 | *ADJ
Partial NC pressure at cond. interface | mbar | 231.1985 | 368.2296 | 561.1929 | 755.7996 | 906.7588 | 950.7046 | 967.27 | 975.1836 | 977.6602 | 0 | 0 | 0 | : | 231.1985 | *ADJ
LN mean of NC gas conc. | bar | 0.19493 | 0.28889 | 0.41903 | 0.57329 | 0.74889 | 0.84242 | 0.89862 | 0.93376 | 0.94603 | 0 | 0 | 0 | : | 0.49862 | *ADJ
Av. gas/vapour temperature | oC | 93.9586 | 90.4075 | 84.423 | 75.3145 | 61.0132 | 50.9357 | 43.1595 | 36.5089 | 33.4303 | 0 | 0 | 0 | : | 66.4486 | *ADJ
Density of gas/vapour mixture | kg/m^3 | 0.65097 | 0.6746 | 0.70794 | 0.75916 | 0.84749 | 0.9207 | 0.98274 | 1.0369 | 1.0619 | 0 | 0 | 0 | : | 1.0619 | *ADJ
Specific heat ofvapour/gas mixture | kJ/kg.K | 1.6878 | 1.6224 | 1.5385 | 1.4272 | 1.2765 | 1.1848 | 1.1276 | 1.0918 | 1.0794 | 0 | 0 | 0 | : | 1.0808 | *ADJ
Viscosity of vapour/gas mixture | Pa.s | 1.5553e-05 | 1.6487e-05 | 1.7494e-05 | 1.854e-05 | 1.9313e-05 | 1.9286e-05 | 1.8962e-05 | 1.856e-05 | 1.8362e-05 | 0 | 0 | 0 | : | 1.9848e-05 | *ADJ
Thermal conductivity of vap/gas mixture | W/m.K | 0.029217 | 0.030251 | 0.031214 | 0.03195 | 0.031745 | 0.03069 | 0.029466 | 0.028339 | 0.027846 | 0 | 0 | 0 | : | 0.030429 | *ADJ
Average molecular weight of mixture | ( - ) | 19.6664 | 20.2686 | 21.096 | 22.3108 | 24.2112 | 25.5473 | 26.4624 | 27.0703 | 27.2881 | 0 | 0 | 0 | : | 27.2881 | *ADJ
Reynolds number of vapour | ( - ) | 17538.4025 | 12494.0097 | 8963.2328 | 6414.374 | 4632.5757 | 4026.6378 | 3782.4098 | 3687.3253 | 3668.9145 | 0 | 0 | 0 | : | 3394.4867 | *ADJ
j-factor of vapour | ( - ) | 0.0055167 | 0.0061636 | 0.0068362 | 0.0083143 | 0.0097593 | 0.010135 | 0.010304 | 0.010375 | 0.01039 | 0 | 0 | 0 | : | 0.010626 | *ADJ
Prandtl number of gas/vapour mixture | ( - ) | 0.86644 | 0.84998 | 0.82909 | 0.80112 | 0.76273 | 0.73898 | 0.72416 | 0.71509 | 0.71205 | 0 | 0 | 0 | : | 0.7059 | *ADJ
PrN^(2/3) | ( - ) | 0.90885 | 0.8973 | 0.88254 | 0.86258 | 0.8348 | 0.81738 | 0.80641 | 0.79966 | 0.7974 | 0 | 0 | 0 | : | 0.7928 | *ADJ
Sensible heat transfer coefficient, hs | W/m^2.K | 150.7204 | 123.8034 | 100.7825 | 88.2298 | 72.0065 | 61.5276 | 55.7297 | 52.2841 | 51.0968 | 0 | 0 | 0 | : | 52.6373 | *ADJ
Mass diffusion coefficient of vapour | m^2/h | 0.097352 | 0.095942 | 0.093583 | 0.09003 | 0.084545 | 0.08075 | 0.077861 | 0.075418 | 0.074296 | 0 | 0 | 0 | : | 0.086616 | *ADJ
Schmidt number | ( - ) | 0.88353 | 0.91702 | 0.9506 | 0.97656 | 0.97033 | 0.93386 | 0.89215 | 0.8544 | 0.83781 | 0 | 0 | 0 | : | 0.77683 | *
Schmidt Number^(2/3) | ( - ) | 0.92076 | 0.94388 | 0.96679 | 0.98431 | 0.98012 | 0.9554 | 0.92674 | 0.90041 | 0.88871 | 0 | 0 | 0 | : | 0.84505 | *
Molar mass transfer coefficient,km | kmol/h.m^2.bar | 82.7717 | 44.6002 | 24.3522 | 15.2482 | 9.5392 | 7.4319 | 6.5109 | 6.0579 | 5.9239 | 0 | 0 | 0 | : | 12.0888 | *
Rate of sensible heat transfer | kJ/h.m^2 | 1151.8534 | 2310.9133 | 4046.8678 | 6152.7447 | 7251.3885 | 6230.4609 | 4751.0383 | 3196.4523 | 2416.9768 | 0 | 0 | 0 | : | 402.2711 | *
Rate of heat transfer for vapour | kJ/h.m^2 | 213901.6659 | 252736.2396 | 246395.5274 | 199695.4963 | 109951.0191 | 58237.7003 | 30651.7464 | 14961.3913 | 9737.5873 | 0 | 0 | 0 | : | 0 | *
Total heat transfer for gas/vapour film | kJ/h.m^2 | 215053.5193 | 255047.1528 | 250442.3952 | 205848.2409 | 117202.4076 | 64468.1612 | 35402.7848 | 18157.8436 | 12154.5641 | 0 | 0 | 0 | : | 402.2711 | *
Rate of heat transfer for water side | kJ/h.m^2 | 215063.5193 | 255057.1528 | 250452.3952 | 205858.2409 | 117212.4076 | 64478.1612 | 35412.7848 | 18173.6493 | 12163.3885 | 0 | 0 | 0 | : | 607310.805 | *
Overall heat transfer coefficient | kJ/h.m^2.K | 2312.511 | 5770.5567 | 5063.2858 | 4047.5466 | 2553.4866 | 1697.1744 | 1217.0235 | 919.6157 | 810.8926 | 0 | 0 | 0 | : | 6391.3998 | *
| W/m^2.K | 642.3642 | 1602.9324 | 1406.4683 | 1124.3185 | 709.3018 | 471.4373 | 338.0621 | 255.4488 | 225.2479 | 0 | 0 | 0 | : | 1775.3888 | *
Product of U.dT | kJ/h.m^2.K | 215058.5193 | 255052.1528 | 250447.3952 | 205853.2409 | 117207.4076 | 64473.1612 | 35407.7848 | 18165.7465 | 12158.9763 | 0 | 0 | 0 | : | 303856.538 | *
(U.dT)av | kJ/m^2 | ( - ) | 235055.336 | 252749.774 | 228150.3181 | 161530.3243 | 90840.2844 | 49940.473 | 26786.7656 | 15162.3614 | 0 | 0 | 0 | :
Heat removed from cold end | kJ/h | ( - ) | 10219333.2206 | 6949220.1072 | 4536099.1998 | 2668704.4905 | 1196278.9709 | 586450.6361 | 263406.6235 | 69426.629 | 2.3574e-09 | 2.3574e-09 | 2.3574e-09 | : | 10219333.2206 | *
Heat removed in segment | kJ/h | ( - ) | 3270113.1134 | 2413120.9075 | 1867394.7093 | 1472425.5196 | 609828.3348 | 323044.0126 | 193979.9945 | 69426.629 | 0 | 0 | 2.3574e-09 | :
Outside area of condenser segment | m^2 | 0 | 13.9121 | 9.5475 | 8.1849 | 9.1155 | 6.7132 | 6.4686 | 7.2416 | 4.5789 | 0 | 0 | 0 | :
Length of condenser segment | m | 0 | 2.7747 | 1.9042 | 1.6324 | 1.818 | 1.3389 | 1.2901 | 1.4443 | 0.91323 | 0 | 0 | 0 | :
Sum of segment lengths | m | 0 | 2.7747 | 4.6789 | 6.3113 | 8.1293 | 9.4682 | 10.7583 | 12.2026 | 13.1159 | 0 | 0 | 0 | :
Total condenser surface area | m^2 | Number of segments: 1: 65.7623 |  |  |  | :
Length of tubes required | m | Number of segments: 1: 13.1159 |  |  |  | :
************************************************************************************ | [13 empty] | :
:
:
:
:
:
:
:
:
:
:
:
:
:
:
:
:
:
:
:
:
:
:
:
:
:
:
:
:
:
:
:
:
:
:
:
:
:
:
:
:
:
:
:
:
:
:
:
:
:
:
:
:
:
:
:
:
:
:
:
:
:
:
:
:
:
:
:
:
:
:
:
#REF!
#REF!

## CND5
CND5 Condenser physical parameters | [6 empty] | :
:
This Worksheet allows the user to select the basic physical components of the condenser. | [6 empty] | :
The derived free area for flow in the shell space then determines the thermal behaviour of the | [6 empty] | :
condenser that is calculated in Sheet 4 and the related shell side pressure losses determined | [6 empty] | :
in Worksheet 6. | [6 empty] | :
:
In this Sheet the tube bundle diameter is derived from the outside diameter of the condenser tubes | [6 empty] | :
and their number. The tube bundle then is used to select the diameter and length of the condenser. | [6 empty] | :
The normally used triangular and rectangular tube pitch arrangements and tube clearance can be | [6 empty] | :
selected | [6 empty] | :
:
***The number of tube passes is 1 and then 2, 4, 6 and 8.*** | [6 empty] | :
***For non standard tube bundles calculate equivalent diameter in Cell F61 the value for the | [6 empty] | :
standard bundle*** | [6 empty] | :
:
Type of heat exchanger : | Vacuum condenser | [5 empty] | :
Calculation reference : | CONDCHMP - Main program test - CONDCHMPA | [5 empty] | :
Calculation object : | Updating for presentation and costs | [5 empty] | :
Calculation date and time : |  | 2000-02-03 16:42 |  | 36559.696 |  |  | :
:
Calculation of Tube Bundle Parameters: | [6 empty] | :
:
Select tube arrangement in Cell D27: | [6 empty] | :
For triangular tube pitch arrangement enter 1 | [6 empty] | :
For square tube arrangement enter 2 | ( | 1 | ) |  |  |  | :
:
Select baffle cut in Cell D28 | % | 45 |  | Selected |  |  | :
:
[5 empty] | Proposed |  | :
Input parameters : |  |  |  |  | values: |  | :
Number of passes |  | ( - ) |  | 1 |  |  | :
Number of tubes |  | ( - ) |  | 88 | 83.7789 | * Calculated in Sheet CDN4 | :
Outside tube diameter |  | mm |  | 19.05 | 19.05 | * Selected in Sheet CDN4 | :
Tube wall thickness |  | mm |  | 1.651 | 1.651 | * Selected in Sheet CDN4 | :
Total length of tubes |  | mm |  | 12700 | 13115.8706 | * Calculated in Sheet CDN4 | :
Thickness of tube sheet |  | mm |  | 35 |  |  | :
Tube clearance |  | mm |  | 6.35 |  | * Select from Cells U37 to V41 | :
Equivalent tube diameter |  | mm |  | 18.542 |  | * Select from Cells S37:S41 | :
Baffle spacing (usually .2 to 2 shell dia) |  | mm |  | 421 |  |  | :
Pitch of tubes |  | mm |  | 31.75 |  | * Select from Cell O37 to P41 | :
Shell bundle clearance allowance |  | mm |  | 343 |  | * If zero - close fit assumed | :
:
:
Calculated parameters : | [6 empty] | :
The chosen tube arrangement is |  |  |  | Triangular |  |  | :
Tube side selection are : |  |  |  | 1 pass |  |  | :
K1 factor |  | ( - ) |  | 0.319 |  |  | :
N1 factor |  | ( - ) |  | 2.142 |  |  | :
The diameter of the bundle calc. |  | mm |  | 262.6276 |  |  | :
Min. inside diameter of shell calc. |  | mm |  | 273.2539 |  |  | :
Inside shell diameter - used |  | mm |  | 605.6276 |  |  | :
Inside tube diameter |  | mm |  | 15.748 |  |  | :
Effective length of tubes |  | mm |  | 12630 |  |  | :
Effective inside heat transfer area |  | m^2 |  | 54.9872 |  |  | :
Effective outside heat transfer area |  | m^2 |  | 66.5167 |  |  | :
Ratio: tube clearance/tube centers |  | ( - ) |  | 0.4 |  |  | :
Flow area across tube bundle for HT & DP |  | m^2 |  | 0.10199 |  |  | :
Equiv. shell-side diameter |  | mm |  | 146.7333 |  |  | :
:
Correction factor for shell pressure loss : | [6 empty] | :
1) Based on Shell areas: |  |  |  |  | To calculate F68, the tube number for full bundle use Solver. |  | :
Standard tube bundle diameter |  | mm |  | 605 | It is necessary to use for the shell bundle clearance |  | :
Ratio of actual/standard bundle dia. |  | ( - ) |  | 0.4341 | allowance, Row 42, a nominal value, of say 20 mm. |  | :
Correction factor based on area ratio |  |  |  | 0.18844 |  |  | :
[5 empty] | (Take F58 as the required value and F33 as the variable value) |  | :
2) Based on ratio of tube numbers | [6 empty] | :
Number of tubes for full bundle |  |  |  | 490 | Enter in Cell F68 the number of tubes for the calculated standard |  | :
Factor based on tube ratio used |  |  |  | 0.17959 | arrangement related to the bundle diameter used in Cell F63. |  | :
:
Selected your factor in Cell D71 ( 1 or 2) |  | 1 |  | 0.18844 |  |  | :
:
:
:
:
:
:
:
:
Source of information and data for tube sheet layout : | [6 empty] | :
Chemical Engineering Vol.6, p.523 | [6 empty] | :
Authors :J.M.Coulson & J.F.Richardson | [6 empty] | :
:
:
:
:
:
:
:
:
:
:
:
:
:
:
:
:
:
:
:
:
:
:
:
:
:
:
:
:
:
:
:
:
:
:
:
:
:
:
:
:
:
:

## CND6
CND6 Condenser pressure losses - Kern's method for shell side |  |  |  | :
Type of heat exchanger : | Vacuum condenser |  |  | :
Calculation reference : | Updating for presentation and costs |  |  | :
Calculation object : | Standard example C & H |  |  | :
Calculation date and time : | 2000-02-03 16:46 | 36559.6985 | For pressure loss in Shell no entry of input values is necessary. | :
|  |  | Ensure that in CND4!Q69 the Segment 0 or 1 is selected. | :
Input parameters: |  |  | To then enter these values as input use Macro B. | :
Baffle cut selected | % | 45 | 45 | :
The chosen tube arrangement is |  | Triangular | Triangular | :
Number of passes on CW side | (-) | 1 pass | 1 pass | :
Number of tubes | (-) | 88 | 88 | :
Outside tube diameter | mm | 19.05 | 19.05 | :
Tube wall thickness | mm | 1.651 | 1.651 | :
Total length of tubes | mm | 12700 | 12700 | :
Thickness of tube sheet | mm | 35 | 35 | :
Tube clearance | mm | 6.35 | 6.35 | :
Baffle spacing, usually .2 to 2 shell dia. | mm | 421 | 421 | :
Pitch of tubes | mm | 31.75 | 31.75 | :
The diameter of the tube bundle | mm | 262.6276 | 262.6276 | :
Inside diameter of shell calc. | mm | 273.2539 | 273.2539 | :
Inside shell diameter - used | mm | 605.6276 | 605.6276 | :
Shell side equivalent tube diameter | mm | 18.542 | 18.542 | :
Flow area across tube bundle | m^2 | 0.10199 | 0.10199 | :
Weight of gas/vapour mixture at inlet | kg/h | 5401.389 | 5401.389 | :
Shell mass velocity | kg/h.m^2 | 52961.1876 | 52961.1876 | :
| kg/s.m^2 | 14.7114 | 14.7114 | :
Density of gas/vapour at inlet | kg/m^3 | 0.65097 | 0.65097 | :
:
:
Calculated parameters for condenser shell: |  |  |  | :
Bulk vapour viscosity | kg/m.s | 1.5553e-05 | 1.5553e-05 | :
Vapour viscosity at wall temperature | kg/m.s |  | 1.5553e-05 | :
Viscosity correction factor | (-) | 1 | 1 | :
Volumetric flow at entry | m^3/s | 2.3048 |  | :
Linear velocity of vapour/gas mixture | m/s | 22.5993 |  | :
Reynolds number of vapour flow | (-) | 17538.4025 | 17538.4025 | :
| LOG10(RE) | 4.244 | 4.244 | :
Number of baffles | (-) | 30.1663 | 30.1663 | :
Number of flow crosses in shell | (-) | 31.1663 | 31.1663 | :
Friction factor | m^2/m^2 | 0.03124 | 0.03124 | :
Pressure loss for standard tube bundle | N/m^2 | 21145.8964 |  | :
(taken as 50 % of inlet flow) | mbar | 211.459 |  | :
Correction factor | (-) | 0.18844 |  | :
Pressure loss for actual tube bundle | mbar | 39.847 |  | :
:
Inlet and outlet nozzles: |  |  |  | :
:
Input parameters: |  |  |  | :
Is impingement plate used (Y/N) | (-) | N |  | :
Inlet nozzle internal diameter | m | 0.35 |  | :
Impimgement plate diameter | m | 0 |  | :
Outlet nozzle internal diameter | m | 0.15 |  | :
Distance - nozzle end to tube bundle | m | 0.177 | 0.1715 | :
Distance - nozzle to impingement plate | m | 0 | N.A. | :
:
:
Calculated parameters for nozzles |  |  |  | :
Inlet nozzle:
Inlet internal nozzle cross-section area | m^2 | 0.096211 |  | :
Linear velocity of vapour/gas mixture | m/s | 23.9561 |  | :
Ratio of escape to nozzle areas | (-) | 2.0229 |  | :
Pressure loss coefficient | (-) | 1.1953 |  | :
Inlet nozzle pressure loss | N/m^2 | 223.2736 |  | :
| mbar | 2.2327 |  | :
Outlet nozzle: |  |  |  | :
Outlet internal nozzle cross-section area | m^2 | 0.017671 |  | :
Density of gas/vapour at outlet | kg/m^3 | 1.0619 | 1.0619 | :
Volumetric flow at exit | m^3/s | 0.34897 | 0.34897 | :
Linear velocity of vapour/gas mixture | m/s | 19.7477 |  | :
Number of velocity heads at inlet nozzle | (-) | 207.065 |  | :
Outlet nozzle pressure loss | N/m^2 | 144.9455 |  | :
| mbar | 1.4495 |  | :
:
Total pressure loss at the condenser | mbar | 43.5292 |  | :
:
:

## CND7
CND7 Cost of puchase and installation | [7 empty] | : | : | Select material
Pressure at condenser inlet mbar |  | 1013 | Pressure loss: |  | 43.5292 |  |  | : | : | Select factor
Condenser materials: |  | Tubes: | C/MS |  | Shell: |  | C/MS | : | : | ** Condenser costs within size factors **
Condenser supply: |  | Specialist | [5 empty] | : | : | ** Condenser costs outside size factors **
Condenser outside surface area, m^2: |  | 66.5167 | [5 empty] | : | : | C/MS | 80 | ***
[8 empty] | : | : | SS304 | 16
Enter your selection for condenser in Cell D12 and CW pump in Cell D120 | [7 empty] | : | : | SS316 | 17
|  |  | Enter your |  | Recommended |  |  | : | : | Monel | 26
Selected currancy : | £ |  | values : |  | values : |  |  | : | : | Hastelloy | 11
Currency conversion : US$ to | £ |  | 0.66353 |  | 0.66353 |  |  | : | : | Not applicable
[8 empty] | : | :
| Confirm your selection by number entry in Cell D12 : | 1 | Multiplying material cost factors for HE: |  |  |  |  | : | :
[8 empty] | : | :
Carbon or mild steel tubes and shell | 1 |  | 1 |  | 1 |  |  | : | :
Monel tubes in C/MS shell | 2 |  | 2.9 |  | 2.9 |  |  | : | :
Stainless steel (304) tubes and shell | 3 |  | 2.8 |  | 2.8 |  |  | : | :
Stainless steel (304) tubes in C/MS shell | 4 |  | 2 |  | 2.2 |  |  | : | :
Stainless steel (316) tubes and shell | 5 |  | 2.9 |  | 2.9 |  |  | : | :
Stainless steel (316) tubes in C/MS shell | 6 |  | 2.3 |  | 2.3 |  |  | : | :
Hastelloy tubes in C/MS shell | 7 |  | 4 |  | 4 |  |  | : | :
[8 empty] | : | :
PE Cost Index US 1980 = 100 | Jan 80 to Jan 90 |  | 1.45 |  | 1.45 |  |  | : | :
PE Cost Index US 1985 = 100 | Mid 85 to Jan 90 |  | 1.12 |  | 1.12 |  |  | : | :
PE Cost Index US 1988 = 100 | Jan 88 to Jan 90 |  | 1.102 |  | 1.102 |  |  | : | :
PE Cost Index US 1990 = 100 | Jan 90 to Jan 99 |  | 1.105 |  | 1.105 |  |  | : | :
Total PE Index US Jan 1985 to : |  | Jan 99 | 1.238 |  | 1.2376 |  |  | : | :
Total PE Index US Jan 1988 to : |  | Jan 99 | 1.218 |  | 1.2177 |  |  | : | :
[8 empty] | : | :
PE Cost Index UK Jan 1990 = 100 | Jan 87 to Jan 99 |  | 1.665 |  | 1.677 |  |  | : | :
| Dec 84 to Jan 99 |  | 1.915 |  | 1.902 |  |  | : | :
[8 empty] | : | :
[8 empty] | : | :
Condenser purchase costs | [7 empty] | : | :
[8 empty] | : | :
Method A (Costs Mid 1985) |  | ** Condenser costs within size factors ** | [5 empty] | : | :
[8 empty] | : | :
Basis : Common type of countercurrent vacuum condenser: | [7 empty] | : | :
Fixed tubesheet design with carbon steel (CS) shell and tubes in SS 304. | [7 empty] | : | :
The maximum condenser surface to which the costs apply is about 200 m^2 | [7 empty] | : | :
[8 empty] | : | :
|  |  | Cost $ |  | US$ |  | £ | : | :
Calculated parameters : |  | Area m^2 | Mid 1985 |  | Jan 99 |  | Jan 99 | : | :
Condenser - basic cost |  | 66.5167 | 20140.7274 |  | 24934.2205 |  | 16544.503 | : | :
Materials selected | * | Carbon or mild steel tubes and shell | [5 empty] | : | :
Material cost factor | * | 0.5 | [5 empty] | : | :
Factor for specialist supply |  | 1.15 | [5 empty] | : | :
[8 empty] | : | :
Condenser cost for general supply |  | £ | 8272.2515 |  | Installed cost : | £ | 20680.6288 | : | :
Condenser cost for specialist supply |  | £ | 9513.0892 |  |  | £ | 23782.7231 | : | :
[8 empty] | : | :
Condenser selected : | Specialist | £ | 9513.0892 |  |  | £ | 23782.7231 | : | :
[8 empty] | : | :
Method B (Costs Jan 1987) |  | ** Condenser costs within size factors ** | [5 empty] | : | :
[8 empty] | : | :
Basis : Basic heat exchanger Class C TEMA and ASME Code Section VIII Div 1 | [7 empty] | : | :
Fixed tubesheet design with carbon steel (CS) shell and tubes. | [7 empty] | : | :
Purchase costs of heat exchangers: |  | Chem.Eng.,Nov. 1988,p.68 | [5 empty] | : | :
Based on 3/4 inch tubes,400 oF and 75 psi,12 ft long tubes | [7 empty] | : | :
|  |  | Cost US$ |  | US$ |  | £ | : | :
Calculated parameters : |  | Area m^2 | Jan 1987 |  | Jan 99 |  | Jan 99 | : | :
Condenser - basic cost |  | 66.5167 | 9989.6712 |  | 12167.4195 |  | 8073.3989 | : | :
Materials selected |  | Carbon or mild steel tubes and shell | [5 empty] | : | :
Material cost factor |  | 1 | [5 empty] | : | :
Factor for indirect supply |  | 1.15 | [5 empty] | : | :
[8 empty] | : | :
Condensers for direct supply |  | £ | 8073.3989 |  | Installed cost : | £ | 20183.4973 | : | :
Condensers cost for indirect supply |  | £ | 9284.4088 |  |  | £ | 23211.0219 | : | :
[8 empty] | : | :
Condenser selected : | Specialist | £ | 9284.4088 |  |  | £ | 23211.0219 | : | :
[8 empty] | : | :
Method C (Costs Jan 1987) |  | ** Condenser costs within size factors ** | [5 empty] | : | :
Approx. cost given in graph Fig.7.6 of 'A Guide to Capital Cost Estimating' | [7 empty] | : | :
3rd Ed The Institution of Chemical Enginners | [7 empty] | : | :
Cost £ Jan 1987 given against surface area for site delivered floating head | [7 empty] | : | :
heat exchangers with 5m tube length. Material given as carbon steel. | [7 empty] | : | :
Factor for conversion to fixed tube HE taken as: |  |  | 1.28 |  |  |  |  | : | :
Surface area from 10 to 300 m^2; extrapolated for sized from 10 to 4 m^2 | [7 empty] | : | :
[8 empty] | : | :
|  |  | Cost £ |  | US$ |  | £ | : | :
Calculated parameters : |  | Area m^2 | Jan 1987 |  | Jan 1987 |  | Jan 99 | : | :
Condenser - basic cost |  | 66.5167 | 10836.096 |  | 16331.0802 |  | 14095.3904 | : | :
Materials selected |  | Carbon or mild steel tubes and shell | [5 empty] | : | :
Material cost factor |  | 1 | [5 empty] | : | :
Factor for indirect supply |  | 1.15 | [5 empty] | : | :
[8 empty] | : | :
Condensers for direct supply |  | £ | 14095.3904 |  | Installed cost : | £ | 35238.4761 | : | :
Condensers cost for indirect supply |  | £ | 16209.699 |  |  | £ | 40524.2475 | : | :
[8 empty] | : | :
Condenser selected : | Specialist | £ | 16209.699 |  |  | £ | 40524.2475 | : | :
[8 empty] | : | :
Method D (Costs 1984) |  | ** Condenser costs within size factors ** | [5 empty] | : | :
This method of calculation of the cost of fixed tube condenser is based on data given in : | [7 empty] | : | :
Heat Exchangers Selection, Design and Construction by F.A.D. Saunders | [7 empty] | : | :
Factors for basic costs have been derived and used for the complete heat exchanger cost evaluation in mild steel. | [7 empty] | : | :
For conversion to other materials currently the factors given above were used. | [7 empty] | : | :
[8 empty] | : | :
Calculated parameters : | [7 empty] | : | :
Materials selected |  | Carbon or mild steel tubes and shell | [5 empty] | : | :
Tube end welding passes (One/Two) |  | Two | [5 empty] | : | :
Material cost factor |  | 1 | [5 empty] | : | :
Condenser outside area m^2 |  | 66.5167 | [5 empty] | : | :
Condenser inside shell diameter,mm |  | 605.6276 | [5 empty] | : | :
OD of tubes |  | 19.05 | [5 empty] | : | :
Tube wall thickness,mm |  | 1.651 | [5 empty] | : | :
Number of tubes |  | 88 | [5 empty] | : | :
Length of condenser tubes,m |  | 12.7 | [5 empty] | : | :
Factor for indirect supply |  | 1.15 | [5 empty] | : | :
|  |  | Cost £ |  | US$ |  | £ | : | :
Condenser - Basic cost |  |  | Jan 1984 |  | Jan 1984 |  | Jan 99 | : | :
|  |  | 14551.1676 |  | 21930.0646 |  | 24227.694 | : | :
[8 empty] | : | :
Condensers for direct supply |  | £ | 24227.694 |  | Installed cost : | £ | 60569.2349 | : | :
Condensers cost for indirect supply |  | £ | 27861.8481 |  |  | £ | 69654.6202 | : | :
[8 empty] | : | :
Condenser selected : | Specialist | £ | 27861.8481 |  |  | £ | 69654.6202 | : | :
[8 empty] | : | :
[8 empty] | : | :
Selection of CW pumps (Costs 1992) |  |  |  |  | Purchased |  | Installed | : | :
| Select by nummer in Cell D120 : |  |  |  | Cost Mar 1996 |  | Cost Mar 1996 | : | :
|  | 2 |  |  | £ |  | £ | : | :
Pump in SS 316 | 1 |  |  |  | 11318.9934 |  | 22637.9867 | : | :
Pump in steel casing and CI impeller | 2 |  |  |  | 9847.5242 |  | 19695.0484 | : | :
All steel construction | 3 |  |  |  | 6658.2314 |  | 13316.4628 | : | :
[8 empty] | : | :
Cooling water pump selected : | Pump in steel casing and CI impeller |  |  | £ | 9847.5242 |  | 19695.0484 | : | :
[8 empty] | : | :
[8 empty] | : | :
Plant component installation factors and installation costs | [7 empty] | : | :
[8 empty] | : | :
Factors due to S.M.Walas - Chemical Process Equipment | [7 empty] | : | :
Selection and Design 1988 | [7 empty] | : | :
[8 empty] | : | :
Plant component: |  | Installation factors: | [5 empty] | : | :
[8 empty] | : | :
|  | Recommended | Your input |  |  |  |  | : | :
|  | values: | value : |  |  |  |  | : | :
:
:
Condensers : Shell/tubes | [7 empty] | :
Stainless steel (304) tubes in C/MS shell |  | 2.1 | 2 |  |  |  |  | :
Stainless steel (316) tubes in C/MS shell |  | 2.1 | 2 |  |  |  |  | :
Stainless steel (304) tubes and shell |  | 2 | 2.1 |  |  |  |  | :
Stainless steel (316) tubes and shell |  | 1.9 | 2.1 |  |  |  |  | :
Monel tubes in C/MS shell |  | 1.8 | 1.8 |  |  |  |  | :
Hastelloy tubes and C/MS shell |  | 1.5 | 1.5 |  |  |  |  | :
Carbon or mild steel tubes and shell |  | 2.5 | 2.5 |  |  |  |  | :
:
Centrifugal pumps : | [7 empty] | :
Pump in SS 316 |  | 2 | 2 |  |  |  |  | :
Pump in steel casing and CI impeller |  | 2.8 | 2 |  |  |  |  | :
All steel construction |  | 2.8 | 2 |  |  |  |  | :
:
:
:
:
:
:
:
:
:
:
:
:
:
:
:
:
:
:
:
:
:
:
:
:
:
:
:
:
:
:
:
:
:
:
:
:
:
:
:
:
:
:
:
:
:
:
:
:
:
:
:
:
:
:
:
:
:
:
:
:
:
:
:
:
:
:
:
:
:
:
:
:
:
:
:
:
:
:
:
:
:

## CND8
CND8 Condenser operating and total costs | [7 empty] | :
:
Pressure at condenser inlet mbar : |  | 1013 |  |  | Pressure loss, mbar: |  | 43.5292 | :
Condenser materials : |  | Tubes: |  | C/MS |  | Shell: | C/MS | :
Condenser outside surface area, m^2 : |  | 66.5167 | [5 empty] | :
In Cell E9 select: £ for £UK, $ for US$, DM for German DM, FFR for French FR and SFR for Swiss FR. | [7 empty] | :
:
:
Input parameters : | Currency: |  | £ |  |  |  |  | :
:
Condenser supply:(Specialist/General,Cell D11=1or 2) |  | 1 |  | Specialist |  |  |  | :
Duration of operation |  | h/a |  | 7500 |  |  |  | :
Cost of condenser cooling water |  | £/m^3 |  | 0.15 |  |  |  | :
Cost of power |  | £/kWh |  | 0.055 |  |  |  | :
Cooling water pressure |  | bar |  | 5 |  |  |  | :
Cooling water pump efficiency |  | % |  | 55 |  |  |  | :
Water pump electric motor efficiency |  | % |  | 82 |  |  |  | :
:
:
Calculated parameters: | [7 empty] | :
Total condenser cooling water used |  | m^3/h |  | 70.4951 |  |  |  | :
|  | m^3/a |  | 528713.6039 |  |  |  | :
Cost of cooling water to condenser |  | £/h |  | 10.5743 |  |  |  | :
|  | £/a |  | 79307.0406 |  |  |  | :
Power used for cooling water pumping |  | kW/h |  | 21.297 |  |  |  | :
Total power used for cooling water pumping |  | kWh/a |  | 159727.7794 |  |  |  | :
Cost of cooling water pumping power |  | £/a |  | 8785.0279 |  |  |  | :
Total utility costs (TUC) |  | £/a |  | 88092.0685 |  |  |  | :
Annual TUC for pumping kg/h suction gas |  | £ |  | 16.3092 |  |  |  | :
:
:
Cost considering the purchase of condensers and CW pumps | [7 empty] | :
:
General input parameters : | [7 empty] | :
Select condenser cost - method (A/B/C/D) |  | A | [5 empty] | :
Equipment life : | [7 empty] | :
Condensers |  | years |  | 8 |  |  |  | :
Cooling water pumps |  | years |  | 10 |  |  |  | :
Rate of interest |  | % |  | 15 |  |  |  | :
PE US costs index, Jan 1990 to Jan 1999 |  | (-) |  | 1.15 |  |  |  | :
Cost factor for vacuum condenser supply |  | (-) |  | 1.15 |  | Usually advised 1.2 to 1.3 |  | :
:
Calculated parameters : |  |  |  | Purchase costs: |  |  | Installed costs: | :
:
Is the condenser from specialist supply |  | Specialist | [5 empty] | :
Selected material for condensers is |  | Carbon or mild steel tubes and shell | [5 empty] | :
Selected CW pump |  | Pump in steel casing and CI impeller | [5 empty] | :
:
Cost of condenser |  | £ |  | 9513.0892 |  |  | 20680.6288 | :
Capital cost of CW pump |  | £ |  | 9847.5242 |  |  | 19695.0484 | :
Total capital costs |  | £ |  | 19360.6134 |  |  | 40375.6772 | :
:
Annualized cost of condensers |  | £/a |  | 3637.5947 |  |  | 7907.8145 | :
Annualized cost of CW pumps |  | £/a |  | 3983.8728 |  |  | 7967.7456 | :
Total annual capital cost |  | £/a |  | 7621.4675 |  |  | 15875.5601 | :
Annualized capital cost for pumping a kg/h of | [7 empty] | :
suction gas |  | £ |  | 1.411 |  |  | 2.9392 | :
Annualized capital cost of pumping suction gas |  | £/kg |  | 0.00018814 |  |  | 0.00039189 | :
Annualized vacuum system cost | [7 empty] | :
(air equivalent cost) |  | £/(kg/h.mbar) |  | 0.21449 |  |  | 0.44679 | :
:
Total annual costs (capital ,installation and utilities) | [7 empty] | :
:
Total annual costs | (TAC) | £ |  | 95713.5359 |  | (TACinst) | 103967.6285 | :
Total annual costs of pumping a kg/h of | [7 empty] | :
suction gas |  | £ |  | 17.7202 |  |  | 19.2483 | :
Total cost of pumping a kg of suction gas | [7 empty] | :
from the (vacuum) system |  | £ |  | 0.0023627 |  |  | 0.0025664 | :
Total cost of pumping a kg of NC gas | [7 empty] | :
from the (vacuum) system |  | £ |  | 0.010049 |  |  | 0.010915 | :
:
:
Total maintenance costs based on the installed condenser unit: | [7 empty] | :
:
Input Parameters : | [7 empty] | :
Materials for condenser maintenance incl. CW treatment |  | % |  | 5 |  |  |  | :
Labour for condenser maintenance |  | % |  | 5 |  |  |  | :
Materials for CW pump maintenance |  | % |  | 6 |  |  |  | :
Labour for CW pump maintenance |  | % |  | 6 |  |  |  | :
:
Calculated parameters : | [7 empty] | :
L&M for condensers |  | % |  | 10 |  |  |  | :
L&M for CW pump(s) |  | % |  | 12 |  |  |  | :
Maintenance cost of condensers |  | £/a |  | 2068.0629 |  |  |  | :
Maintenance cost of CW pump(s) |  | £/a |  | 2363.4058 |  |  |  | :
Total maintenance cost (TMC) |  | £/a |  | 4431.4687 |  |  |  | :
TMC for pumping kg/h suction gas |  | £ |  | 0.59086 |  |  |  | :
TMC for removing a kg of suction gas | [7 empty] | :
from the system |  | £ |  | 5.105e-05 |  |  |  | :
:
:
:
:
:
Total cost of operating and maintaining the vacuum system (TVC) | [7 empty] | :
:
Total costs (TACinst and TMC) |  | £/a |  | 100145.0046 |  |  |  | :
Annual TVC for handling kg/h inlet ( suction ) mixture |  | £ |  | 18.5406 |  |  |  | :
Removal cost of a kg of mixture from the system |  | £ |  | 0.0024721 |  |  |  | :
Total cost for condensing kg of vapour |  | £ |  | 0.003283 |  |  |  | :
:
:
:
:
:
:
:
:
:
:
:
:
:
:
:
:
:
:
:
:
:
:
:
:
:
:
:
:
:
:
:
:
:
:
:
:
:
:
:
:
:
:
:
:
:
:
:
:
:
:
:
:
:
:
:
:
:
:
:
:
:
:
:
:
:
:
:
:
:
:
:
:
:
:

## CND12
CND12 Condenser data summary | [6 empty] | : | Calculated segment parameters for testing and graphic outputs | [12 empty] | : | Not applicable
[7 empty] | : | Ref.No. : |  |  | CONDCHMP - Main program test - CONDCHMPA | [9 empty] | :
Calculation reference : |  | CONDCHMP - Main program test - CONDCHMPA |  |  |  |  | : | Calculation object : |  |  | Updating for presentation and costs | [9 empty] | :
Calculation object : |  | Updating for presentation and costs |  |  |  |  | : | Date : | 2000-02-03 16:57 | Time: | 18:30 | [9 empty] | :
If condenser for vacuum duty : |  | Standard example C & H |  |  |  |  | : | [13 empty] | :
Calculation date and time : |  | 2000-02-03 16:57 | 36559.7061 |  |  |  | : |  |  | Temperature : | [10 empty] | :
[7 empty] | : | Segment | Total | Gas/vap. | CW at | Cond.film | Mole fr. | Sensible | Mol.mass | HTCo | HTC for | ReN for | Partial pressure of NC gas : |  | :
Gas/vapour composition: |  |  | kg/h | Mol. Wt. |  |  | : | number | length | at inlet | outlet | surface | NC outlet | HTC | trans. coeff. |  | NC film | gas/vapour | bulk vapour | at cond. film | :
Non condensables |  | Nitrogen | 1270 | 28.016 |  |  | : |  | m | oC | oC | oC | (-) | W/m^2.K | kmol/h.m^2.bar | W/m^2.K | W/m^2.K | (-) | mbar | mbar | :
Condensing vapour |  | Water vapour | 4131.389 | 18.016 |  |  | : | [13 empty] | :
[7 empty] | : | 1 | 0 | 95.02 | 60 | 92.8971 | 0.16504 | 150.7204 | 82.7717 | 642.3642 | 993.9603 | 17538.4025 | 167.1886 | 231.1985 | :
Condenser physical parameters: | [6 empty] | : | 2 | 2.7747 | 93 | 48.8003 | 87.815 | 0.22526 | 123.8034 | 44.6002 | 1602.9324 | 13664.2646 | 12494.0097 | 228.1927 | 368.2296 | :
[5 empty] | Sections: | 9 | : | 3 | 4.6789 | 90 | 40.5356 | 78.846 | 0.308 | 100.7825 | 24.3522 | 1406.4683 | 6237.2245 | 8963.2328 | 312.0042 | 561.1929 | :
Exchanger tube |  | Arrangement: | Triangular |  | Number: | 88 | : | 4 | 6.3113 | 85 | 34.14 | 65.629 | 0.42948 | 88.2298 | 15.2482 | 1124.3185 | 2951.989 | 6414.374 | 435.0653 | 755.7996 | :
Shell/tubesheet material |  | (-) | C/MS |  | Tube clearance: | 6.35 | : | 5 | 8.1293 | 75 | 29.0971 | 47.0265 | 0.61952 | 72.0065 | 9.5392 | 709.3018 | 1163.9221 | 4632.5757 | 627.5768 | 906.7588 | :
Tube |  | Material | C/MS |  | Tube passes: | 1 | : | 6 | 9.4682 | 65 | 27.0085 | 36.8714 | 0.75313 | 61.5276 | 7.4319 | 471.4373 | 636.74 | 4026.6378 | 762.9193 | 950.7046 | :
Baffle |  | % cut | 45 |  | Number: | 30.1663 | : | 7 | 10.7583 | 55 | 25.9021 | 31.319 | 0.84464 | 55.7297 | 6.5109 | 338.0621 | 415.3922 | 3782.4098 | 855.616 | 967.27 | :
Nozzle diameter, mm |  | Inlet: | 350 |  | Outlet: | 150 | : | 8 | 12.2026 | 45 | 25.2378 | 28.0177 | 0.90543 | 52.2841 | 6.0579 | 255.4488 | 297.2647 | 3687.3253 | 917.1983 | 977.6602 | :
[7 empty] | : | 9 | 13.1159 | 40 | 25 | 26.8606 | 0.92721 | 51.0968 | 5.9239 | 225.2479 | 257.1435 | 3668.9145 | 939.2591 | 975.1836 | :
Calc. diameter of tube bundle |  | mm | 262.6276 |  |  |  | : | 10 | 0 | 0 | 0 | 0 | 0 | 0 | 0 | 0 | 0 | 0 | 0 | 0 | :
Inside shell diameter - used |  | mm | 605.6276 |  |  |  | : | 11 | 0 | 0 | 0 | 0 | 0 | 0 | 0 | 0 | 0 | 0 | 0 | 0 | :
Shell bundle clearance allowance |  | mm | 343 |  |  |  | : | 12 | 0 | 0 | 0 | 0 | 0 | 0 | 0 | 0 | 0 | 0 | 0 | 0 | :
Baffle spacing |  | mm | 421 |  |  |  | : | [13 empty] | :
Outside tube diameter |  | mm | 19.05 |  |  |  | : | [13 empty] | :
Tube wall thickness |  | mm | 1.651 |  |  |  | : | [13 empty] | :
Total length of tubes - calculated |  | m | 13.1159 |  | Available m: | 12.63 | : | Segment | Segment | Mass of vapour |  | U.DT | (U.DT)av | q | Area | dT | dTav | q/dTav | Log mean of |  | :
Thickness of tube sheet |  | mm | 35 |  |  |  | : | number | length | condensed | entrained |  |  |  | q/(U.DT)av | K | K | kW/K | NC gas conc. |  | :
Outside condensing surface - calculated |  | m^2 | 65.7623 |  | Available m^2: | 66.5167 | : |  | m | kg/h | kg/h | kW/m^2 | kW/m^2 | kW | m^2 |  |  |  | mbar |  | : | Total Area | Total heat
Min. shell section area for flow |  | m^2 | 0.10199 |  |  |  | : | [13 empty] | : | m^2 | kW/h
Equivalent tube diameter |  | mm | 18.542 |  |  |  | : | 1 | 0 | 0 | 4131.389 | 59.7385 | (-) | (-) | (-) | 35.02 | (-) | (-) | 194.9334 |  | : | 0 | 0
[7 empty] | : | 2 | 2.7747 | 1322.6118 | 2808.7772 | 70.8478 | 65.2931 | 908.3648 | 13.9121 | 44.1997 | 39.6099 | 22.9328 | 288.8926 |  | : | 13.9121 | 908.3648
Pressure losses: | [6 empty] | : | 3 | 1.9042 | 973.8832 | 1834.894 | 69.5687 | 70.2083 | 670.3114 | 9.5475 | 49.4644 | 46.8321 | 14.3131 | 419.0301 |  | : | 23.4596 | 1578.6761
Condenser total pressure loss |  | mbar | 43.5292 |  |  |  | : | 4 | 1.6324 | 750.0176 | 1084.8764 | 57.1815 | 63.3751 | 518.7208 | 8.1849 | 50.86 | 50.1622 | 10.3409 | 573.2929 |  | : | 31.6445 | 2097.3969
Shell side pressure loss |  | mbar | 39.847 |  |  |  | : | 5 | 1.818 | 583.3117 | 501.5647 | 32.5576 | 44.8695 | 409.0071 | 9.1155 | 45.9029 | 48.3814 | 8.4538 | 748.8897 |  | : | 40.76 | 2506.404
Nozzle pressure loss, mbar |  | inlet | 2.2327 |  | outlet: | 1.4495 | : | 6 | 1.3389 | 233.8591 | 267.7056 | 17.9092 | 25.2334 | 169.3968 | 6.7132 | 37.9915 | 41.9472 | 4.0383 | 842.4197 |  | : | 47.4732 | 2675.8007
[7 empty] | : | 7 | 1.2901 | 117.4822 | 150.2234 | 9.8355 | 13.8724 | 89.7344 | 6.4686 | 29.0979 | 33.5447 | 2.6751 | 898.62 |  | : | 53.9417 | 2765.5352
Condenser conditions: | [6 empty] | : | 8 | 1.4443 | 64.9201 | 85.3033 | 5.046 | 7.4408 | 53.8833 | 7.2416 | 19.7622 | 24.43 | 2.2056 | 933.7559 |  | : | 61.1834 | 2819.4185
Inlet vapour/gas mass flow rate |  | kg/m^2.h | 52961.1876 |  |  |  | : | 9 | 0.91323 | 21.1854 | 64.1179 | 3.3775 | 4.2118 | 19.2852 | 4.5789 | 15 | 17.3811 | 1.1095 | 946.033 |  | : | 65.7623 | 2838.7037
Pressure at condenser inlet |  | mbar | 1013 |  |  |  | : | 10 | 0 | 0 | 0 | 0 | 0 | 0 | 0 | 0 | 0 | 0 | 0 |  | : | 65.7623 | 2838.7037
Gas/vapour inlet temperature |  | oC | 95.02 |  |  |  | : | 11 | 0 | 0 | 0 | 0 | 0 | 0 | 0 | 0 | 0 | 0 | 0 |  | : | 65.7623 | 2838.7037
Gas/vapour outlet temperature |  | oC | 40 |  |  |  | : | 12 | 0 | 0 | 0 | 0 | 0 | 6.5484e-13 | 0 | 0 | 0 | 0 | 0 |  | :
CW temp. at inlet to condenser |  | oC | 25 |  |  |  | : | [13 empty] | :
CW temp. at outlet from condenser |  | oC | 60 |  |  |  | : | Total | 13.1159 | 4067.2711 |  | 326.0623 |  | 2838.7037 | 65.7623 |  |  | 66.0691 |  |  | :
Av. temperature of condensate at exit |  | oC | 50 |  |  |  | : | [13 empty] | :
Cooling water requirement |  | m^3/h | 70.4951 |  |  |  | :
Total heat rejected |  | kW/h | 2838.7037 | kJ/h | 10219333.2206 |  | :
Average thermal loading calc area |  | kW/h.m^2 | 43.1661 | Actual | 42.6765 |  | :
Thermal conductivity of tube wall |  | W/m.K | 112.645 |  |  |  | :
Thermal resistance of tube wall |  | m^2.K/W | 1.4657e-05 | W/m^2.K | 68228.3465 |  | :
Fouling factor - condensing side |  | m^2.K/W | 0.0001239 | W/m^2.K | 8071.025 |  | :
Fouling factor - CW side |  | m^2.K/W | 0.0001239 | W/m^2.K | 8071.025 |  | :
Cooling water resistance |  | m^2.K/W | 0.00019418 | W/m^2.K | 5149.757 |  | :
Condensate film resistance |  | m^2.K/W | 8.809e-05 | W/m^2.K | 11352 |  | :
Sum of 'constant' resistances |  | m^2.K/W | 0.00055067 | W/m^2.K | 1815.9597 |  | :
CW velocity |  | m/s | 1.2 |  |  |  | :
CW Reynolds Number |  | (-) | 30051.6627 |  |  |  | :
CW mass flow rate |  | kg/m^2.h | 4282254.8527 |  |  |  | :
NC gas mole fraction - entry |  | (-) | 0.16504 | outlet | 0.92721 |  | :
Vapour/gas ReN at condenser - entry |  | (-) | 17538.4025 | outlet | 3668.9145 |  | :
Sensible heat transfer coeff.- entry |  | W/m^2.K | 150.7204 | outlet | 51.0968 |  | :
Molar mass transfer coeff. - entry |  | kmol/h.m^2.bar | 82.7717 | outlet | 5.9239 |  | :
Overall heat transfer coeff. - entry |  | W/m^2.K | 642.3642 | outlet | 225.2479 |  | :
NC gas heat transfer coeff. - entry |  | W/m^2.K | 993.9603 | outlet | 257.1435 |  | :
:
Practical LMTD |  | oC | 42.9657 |  |  |  | :
HTC based on calculated surface |  | W/m^2.K | 1004.666 |  |  |  | :
Actual HTC based on actual surface |  | W/m^2.K | 993.2706 |  |  |  | :
Factor available from HTC difference |  | m^2.K/W | 1.1419e-05 |  | W/m^2.K | 87570.9925 | :
:
Condenser and condensation costs: |  |  | Purchase cost |  | Installed cost |  | :
|  |  | Jan 1999 |  | 1999-01-01 |  | :
|  |  | £ |  | £ |  | :
Condenser supply source : |  |  | Specialist |  |  |  | :
Selected CW pump |  |  | Pump in steel casing and CI impeller |  |  |  | :
Cost of condenser - Method : | A | £ | 9513.0892 |  | 20680.6288 |  | :
Cost of CW pump |  | £ | 9847.5242 |  | 19695.0484 |  | :
Total capital costs |  | £ | 19360.6134 |  | 40375.6772 |  | :
:
Condenser operating costs: (Page 8) | [6 empty] | :
Total utility costs (TUC) |  | £/a | 88092.0685 |  |  |  | :
Total annual cost (TAC) |  | £/a | 95713.5359 |  | 103967.6285 |  | :
Total maintenance cost (TMC) |  | £/a | 4431.4687 |  |  |  | :
Total (ownership) costs (TVC) |  | £/a | 100145.0046 |  |  |  | :
Annual TVC for pumping kg/h suction gas |  | £ | 18.5406 |  |  |  | :
Total cost for condensing kg of vapour |  | £ | 0.003283 |  |  |  | :
Total cost of removing a kg of from the system |  | £ | 0.0024721 |  | 0 |  | :
:
:
:
:
:
:
:
:
:
:
:
:
:
:
:
:
:
:
:
:
:
:
:
:
:
:
:
:
:
:
:
:
:
:
:
:
06/02/98
Bulk

## CND13
CND13 Selected parameters for vapours and gases | [9 empty] | :
This Sheet is used primarily for the selection of the parameters used in the calculation of the values in the selected segments of Sheet 4 | [9 empty] | :
The Condensing Vapour is selected in Cell B83 of Sheet 3, where also the vapour pressure to temperature relationships are located. | [9 empty] | :
The NC gas selected in Sheet 2, is re-entered on in Sheet 4 in Cell G10. Property values for air ready for transfer are given below Cell J11 | [9 empty] | :
The required properties for the NC gas are in Cells F12 to F15. Those for the vapour are in Cells F20 to F26. You need to select both from Sheet 15. If not available add them there first. | [9 empty] | :
Select the condensation heat parameters for the vapour from the Watson equation in Cells K36 to K37. Values for water vapour shown below. | [9 empty] | :
Below Row 53 calculate the diffusivity using the available table of molar volumes and molecular weights. | [9 empty] | :
:
Selected Noncondensable gas : | Nitrogen | [8 empty] | :
:
NC gas parameters: |  | Values chosed from: |  | CND15 |  |  |  | Values for Air: |  | :
Gas viscosity |  | Pa.s |  | 1.9453e-05 |  |  |  | 2.0659e-05 |  | :
Gas specific heat |  | kJ/kg.K |  | 1.0407 |  |  |  | 0.02919 |  | :
Gas thermal conductivity |  | W/m.K |  | 0.029147 |  |  |  | 1.0074 |  | :
Prandtl number of NC gas |  | (-) |  | 0.69454 |  |  |  | 0.71294 |  | :
:
Vapour parameters: |  |  |  |  | Select values from Sheet 15: |  |  |  |  | :
Vapour selected: | Water vapour |  |  |  |  | for Sheet CND4 column Q cals |  | For other applications |  | :
[8 empty] | at selected temp. : |  | :
Temperature of vapour/gas mixture |  | oC |  | 66.4486 |  | 66.4486 |  | 95 |  | :
Vapour viscosity |  | Pa.s |  | 1.0796e-05 |  | 1.0796e-05 |  | 8.5071e-06 |  | :
Specific heat of vapour |  | kJ/kg.K |  | 1.876 |  | 1.876 |  | 1.4026 |  | :
Thermal conductivity |  | W/m.K |  | 0.021757 |  | 0.021757 |  | 0.021757 |  | :
Prandtl number of vapour |  | (-) |  | 0.93093 |  | 0.93093 |  | 0.83132 |  | :
Liquid parameters: | [9 empty] | :
Specific heat of condensate |  | kJ/kg.K |  | 4.1784 |  | 4.1784 |  |  |  | :
:
[7 empty] | Selected Vapour: |  |  | :
Heat of condensation : |  | Water vapour |  | kJ/kg |  |  | Water vapour |  |  | :
|  |  | Temp. range oC | [6 empty] | :
|  | 15 to 100 |  | 100 to 165 |  | Other vapour than water vapour |  | Properties selected for calculation of : |  | :
[6 empty] | kJ/kg |  | the condensation heat |  | :
Outlet temp. |  | 2270.0518 |  | 2270.1289 |  | 0 |  |  |  | :
:
Segment 1 |  | 2270.0518 |  | 2270.1289 |  | 0 |  | Lat.heat at B.P. K | 0 | :
Segment 2 |  | 2275.3017 |  | 2275.4268 |  | 0 |  | Tc | 0.001 | :
Segment 3 |  | 2283.0566 |  | 2283.2502 |  | 0 |  | Normal B. P. t oC | 0 | :
Segment 4 |  | 2295.9158 |  | 2296.1773 |  | 0 |  |  |  | :
Segment 5 |  | 2321.3976 |  | 2321.6609 |  | 0 |  | B.P. at 1 bar K | 273.15 | :
Segment 6 |  | 2346.368 |  | 2346.7404 |  | 0 |  | Tc-BP at 1 bar | -273.149 | :
Segment 7 |  | 2370.7863 |  | 2371.524 |  | 0 |  |  |  | :
Segment 8 |  | 2394.881 |  | 2396.1197 |  | 0 |  |  |  | :
Segment 9 |  | 2406.8716 |  | 2408.381 |  | 0 |  |  |  | :
Segment 10 |  | 2507.398 |  | 2507.376 |  | 0 |  |  |  | :
Segment 11 |  | 2507.398 |  | 2507.376 |  | 0 |  |  |  | :
Segment 12 |  | 2507.398 |  | 2507.376 |  | 0 |  |  |  | :
:
:
:
:
:
Calculation of diffusivity : | [8 empty] | Additional values for volumes | :
Enter the gas and vapour with their relevant parametrs below. | [8 empty] | of simple molecules | :
[7 empty] | Atomic volumes |  | Chem.Eng., R&C vol.1, p.456 | :
Input parameters: |  | Molar volumes: |  | Mol wt : | [5 empty] | :
Water vapour | Va | 18.9 |  | 18.016 |  | Air | 29.9 | H2 | 14.3 | :
Nitrogen | Vb | 31.2 |  | 28.013 |  | Carbon | 14.8 | O2 | 25.6 | :
[6 empty] | Chlorine | 24.6 | N2 | 31.2 | :
Calculated parameters: | [5 empty] | terminal as in R_Cl | 21.6 | Air | 29.9 | :
Temperature of vapour/gas mixture |  | K |  | 339.5986 |  | mid as in R-CHCl-R' | 24.6 | CO | 30.7 | :
Pressure of vapour/gas mixture |  | atm |  | 1 |  | Fluorine | 8.7 | CO2 | 34 | :
Diffusivity: |  | cm^2/s |  | 0.2406 |  | Hydrogen | 3.7 | H2O | 18.9 | :
|  | m^2/h |  | 0.086616 |  | Hydrogen molecule | 14.3 | SO2 | 44.8 | :
[6 empty] | Nitrogen | 15.6 | NO | 23.6 | :
[6 empty] | as in prim. amines | 10.5 | N2O | 36.4 | :
[6 empty] | as in sec. amines | 12 | NH3 | 25.8 | :
[6 empty] | Oxygen double bonded | 7.4 | N2S | 32.9 | :
[6 empty] | in methyl esters | 9.1 | Cl2 | 48.4 | :
[6 empty] | in ethyl esters | 9.9 | Br2 | 53.2 | :
[6 empty] | in higher esters |  | I2 | 71.5 | :
[6 empty] | & ketones | 11 |  |  | :
[6 empty] | in acids | 12 |  |  | :
[6 empty] | aldehydes/ketones | 7.4 |  |  | :
[6 empty] | in union with S,P,N | 8.3 |  |  | :
:
[6 empty] | Notes: |  |  |  | :
[6 empty] | For three membered ring, as in ethylene oxide, deduct 6.0 |  |  |  | :
[6 empty] | For four membered ring as in cyclobutane, deduct 8.5 |  |  |  | :
[6 empty] | For five membered ring as in furane, deduct 11.5 |  |  |  | :
[6 empty] | For six membered ring as in benzene, pyridine, deduct 15 |  |  |  | :
[6 empty] | For anthracine ring formation, deduct 47.5 |  |  |  | :
:
:
:
:
:
:
:
:
:
:
:
:
:
:
:
:
:
:
:
:
:
:
:
:
:
:
:
:
:
:
:
:
:
:
:
:
:
:
:
:
:
:
:
:

## CND14
CND14 Assorted fouling factors | [6 empty] | :
:
Rearranged fouling coefficients | [6 empty] | :
Mainly from Fouling Notebook by T.R. Bott | IChemE 1990 |  | ISBN | 852952597 |  |  | :
:
Select for transfer in D62 & D63 |  |  | Fouling resistance |  |  | Fouling coefficients | :
Fouling in water systems |  | 10^4m^2.K/W |  |  | W/m^2.K |  | :
| Max |  | Min | Min |  | Max | :
Water Type : | [6 empty] | :
Sea water 43 (C maximum outlet) | 0.00035 |  | 0.000175 | 2857.1429 |  | 5714.2857 | :
Brackish water(43 oC maximum outlet) | 0.00053 |  | 0.00035 | 1886.7925 |  | 2857.1429 | :
Treated cooling tower water | [6 empty] | :
(49 oC maximum outlet) | 0.00035 |  | 0.000175 | 2857.1429 |  | 5714.2857 | :
Artificial spray pond(49 oC max.outlet) | 0.00035 |  | 0.000175 | 2857.1429 |  | 5714.2857 | :
Closed loop treated water |  |  | 0.000175 |  |  | 5714.2857 | :
River water | 0.00053 |  | 0.00035 | 1886.7925 |  | 2857.1429 | :
Engine jacket water |  |  | 0.000175 |  |  | 5714.2857 | :
Distilled water or | [6 empty] | :
cycle condensate | 0.000175 |  | 9e-05 | 5714.2857 |  | 11111.1111 | :
Treated boiler feedwater |  |  | 9e-05 |  |  | 11111.1111 | :
Boiler blowdown water | 0.00053 |  | 0.00035 | 1886.7925 |  | 2857.1429 | :
:
:
Fouling resistance for some | [6 empty] | :
service liquid streams | [6 empty] | :
:
No.2 fuel oil | 0.00035 |  | 2857.1429 |  |  |  | :
No.6 fuel oil | 0.0009 |  | 1111.1111 |  |  |  | :
Transformer oil | 0.000175 |  | 5714.2857 |  |  |  | :
:
:
:
Typical fouling factors - Chemical Engineering - Coulson & Richardson Vol 6 p.570 | [6 empty] | :
:
|  | Fouling resistance |  | Fouling coefficients |  |  | :
Fluid |  | 10^4m^2.K/W |  |  | W/m^2.K |  | :
:
| Max |  | Min | Min |  | Max | :
:
River water | 0.00033333 |  | 8.3333e-05 | 3000 |  | 12000 | :
Sea water | 0.001 |  | 0.00033333 | 1000 |  | 3000 | :
Cooling tower water | 0.00033333 |  | 0.00016667 | 3000 |  | 6000 | :
Towns water soft | 0.00033333 |  | 0.0002 | 3000 |  | 5000 | :
Towns water hard | 0.001 |  | 0.0005 | 1000 |  | 2000 | :
Steam condensate | 0.00066667 |  | 0.0002 | 1500 |  | 5000 | :
Steam oil free | 0.00025 |  | 0.0001 | 4000 |  | 10000 | :
Steam oil traces | 0.0005 |  | 0.0002 | 2000 |  | 5000 | :
Refrigerated brine | 0.00033333 |  | 0.0002 | 3000 |  | 5000 | :
Air and industrial gases | 0.0002 |  | 0.0001 | 5000 |  | 10000 | :
Flue gases | 0.0005 |  | 0.0002 | 2000 |  | 5000 | :
Organic vapours |  |  | 0.0002 |  |  | 5000 | :
Organic liquids |  |  | 0.0002 |  |  | 5000 | :
Light hydrocarbons |  |  | 0.0002 |  |  | 5000 | :
Heavy hydrocarbons |  |  | 0.0005 |  |  | 2000 | :
Boiling organics |  |  | 0.0004 |  |  | 2500 | :
Condensing organics |  |  | 0.0002 |  |  | 5000 | :
Heat transfer fluids |  |  | 0.0002 |  |  | 5000 | :
Aqueous salt solutions | 0.00033333 |  | 0.0002 | 3000 |  | 5000 | :
:
:
Selected scale and fouling resistances for transfer to Worksheet CND4: | [6 empty] | :
Scaling resistance | 4.4e-06 | [5 empty] | :
Fouling resistance | 0.0003 | [5 empty] | :
:
:
:
:
:
:

## GRAPH1
Graph1 - Worksheet for transfer and storage of relevant graphs from calculations
1 | CONDCHMPA
Temp. of bulk vapour, condensing film andCW outlet vs condenser length
2 | CONDCHMPA
Heat removed vs condenser length