## VG0
VacuGen 2.0
Resolving the Mysteries of Vacuum
This is an example non-functioning spreadsheet
VacuGen 2.0 - Sheet B
Vacuum Generation in Process Industries
Applicable to pressure range from 1000 to 0.001 mbar
VG0 | Contents list:
VG1 | General aspects of process vacuum generation
Includes main references on Vacuum Technology
VG2 | Composition and conditions of suction gas
VG3 | Saturation of vapour in gas mixtures
VG4 | Flow of gases and vapours in vacuum systems
VG4.1 | Calculation of pipe conductance for any gas flow in pipes
Streamline and molecular flow region
VG4.2 | Conductance in Viscous Flow - Pressure region 1000 to 1 mbar
VG4.3 | Gas flow in the medium vacuum pressure region - 1 to 0.001 mbar
Intermediate or Knudsen gas flow
VG5 | Friction in flow and pressure losses
VG5.1 | Calculation of friction factors -
VG5.2 | Calculation of pressure losses in pipes
VG5.3 | Sizing process piping and selection of pipe components for single - phase fluids
VG5.4 | Calculation of pressure loss when mass load and upstream pressures are known
VG6 | Vacuum plant design
VG6.1 | Selection of the vacuum pipe wall thickness
VG6.2 | Collapse by instability of thin cylindrical shells under external pressure.
VG7 | Air leakages in vacuum process plants
VG7.1 | Vacuum leakage determination of a vessel or plant
Isolated plant pressure rise with time.
VG7.1.1 | Establishment of a large leak rate by pressure rise method - Isolated vessel under vacuum
VG7.1.2 | Very small leak determination and testing in small plants and components
Escape of Refrigerant from a small vacuum condenser and its Helium gas testing
VG7.2 | Air leakage values into vacuum plant.
VG7.2.1 | Calculation of system air leakage due to porosity and weld cracks.
VG7.2.2 | Calculation of leakages for plant components :
VG7.2.3 | Fluid leakage in a Double Packed Stuffing Box with cooling fluid
VG7.3 | Approximate Estimate of air Leakage in Process Plants
VG8 | Pumpdown - Evacuation of plant or any vacuum system from atmospheric to the operating pressure
VG8.1 | Plant pump-down times -
VG8.1.1 | Clean plant with negligible air leakage handling gas at ideal conditions
VG8.2 | Vacuum Pump Sizing for Evacuation of a Chamber
VG8.2.1 | Vacuum producer with two fixed capacities and considering air leakage.
VG8.2.2 | As System 1 , but additionally the effect of the ultimate pressure of the second stage is considered.
VG8.3 | Additional pump-down relationships
VG8.3.1 | Use of Gaede's equation with a pump speed curve (Pressure vs Displacement/Pump Speed)
© Inventech Ltd 2006 - All Rights Reserved
Use of software constitues acceptance of licence terms and conditions.
Disclaimer…
Every reasonable effort has been made to ensure that all data, formulae and methods contained in the VacuGen spreadsheets are accurate. We do not guarantee the results from any of the VacuGen spreadsheets, and none of the results from VacuGen should be used without further validation. Please see the software licence for full details of terms and conditions of use.
Revision: 2.01 (November 2008)

## VG1
VG1 | General Aspects of Process Vacuum Generation
Main Book References on Vacuum Technology are shown below
Also references specific to subjects added in the relevant worksheets.
1. Low or medium vacuum?
The initial classification of vacuum ranges was essentially orientated towards physics.
| The operating pressures were described as : | Pressure range, mbar :
| Rough vacuum | 1000 to 1
| Medium vacuum | 1 to 10^(-3)
| High vacuum | 10^(-3) to 10^(-7)
| Ultra high vacuum | < 10^(-7)
For process industries (see below) this classification was useless as bulk of vacuum operations
have been carried out in the "rough" vacuum.
Since the 1980's AVS classification of Vacuum Ranges made the first useful subdivision of vacuum
used in the process industries
Or if preferred:
| The operating pressures were described as : | Pressure range, pascals : | mbar
| Low (rough) vacuum | 3.3*10^3 to 10^5 | 33 to 1000
| Medium vacuum | 10^(-1) to 3.3*10^3 | 0.001 to 33
| High vacuum | 10^(-4) to 10^(-1) | 0.000001 to 0.001
| Very high vacuum | 10^(-7) to 10^(-4)
| Ultra high vacuum | 10^(-10) to 10^(-7)
| Extreme ultra high vacuum | < 10^(-10)
The Low vacuum subdivision is useful as this includes water cooled vacuum condensers and the WRP
as a specific and rather important group of vacuum producers.
The Medium vacuum subdivision is too large. The process industry demand are usually for
high throughput vacuum pumps and any pressure related multiplier alone is of little value.
Though the terms Low and Medium Vacuum will be useful, a classification of vacuum producers
using absolute pressure ranges, in mbar, is much more useful to process industries and is preferred.
2. Buying a vacuum pump or vacuum producer?
Vacuum technology made tremendous advancements in fields where essentially clean gases are handled.
The development and improvement of vacuum producing systems was demanded mainly by the
electronic industry , optical and to some extent also by the metallurgical industries.
Further progress in the industries associated with these fields cannot be avoided because none
of these industries can afford to stand still. Innovation and the intense competition will not allow this.
Excepting some metallurgical, all the operations used require pressures below 0.001 mbar.
In process industries associated with chemical, pharmaceutical, food and oil, the situation is different.
Relatively few process operations are carried out in the pressure range of 1 to 0.001 mbar.
Above 1 mbar new vacuum processes are if not less in number, they certainly are more varied in
their requirements. Even in freeze drying operations where essentially only large amounts of water
vapour with some contaminants are handled, in all cases specific requirements need to be considered.
The different process operations that are specific to the products usually, will have to be developed.
The main problem facing the vacuum pump manufacturers is not the reduction in the demand for
vacuum pumps or vacuum producing systems, but much more specific requirements.
Many process operations where large capacity, corrosive or dusty products, explosive mixtures and
biologically active products need to be handled, will require care in the choice of the type of the
vacuum producer, in the design stage. Only seldom a vacuum pump manufacturer can offer a reliable
and cost effective set "off the shelf ". Stringent environmental control of discharges to air and water,
will add significantly to capital and operating costs.
The pump manufacturer can assist in the selection of the vacuum producer, by his previous experience
with similar or identical application. The value of this assistance will depend on the actual experience
of the manufacturer. In some cases he may have facilities for site testing or even be able to carry out
tests to modify his pump or design a vacuum system to accommodate many special requirements.
The user of the vacuum producer needs to remember that ultimately he alone is responsible for what
he buys as the hardware to operate his process. He alone decides on what he need to spent to buy
the correct plant, to install and commission it. Then he must train the operators and operate the plant
to his satisfaction and the environmental agency.
If the vacuum producer Is a simple pump, its replacement, though may be costly, it is a possibility.
Where a complex vacuum producer need to be used, unless this is simple, its replacement can be
very costly indeed. Even otherwise experienced engineers, assume that as with a hydraulic pump
a too small vacuum pump, or wrong type of pump can be replaced by another. Some even assume that
this can be done in the plant commissioning stage. This will not work with a vacuum plant or process.
3. What degree of vacuum do you really need?
There is a need to appreciate that the requirements for the vacuum producer will be usually dictated by
the process requirements. The requirements for a powder drying at 1 mbar will be quite different then
those at 20 mbar.
The volume of vapour handled for the same mass will be 20 times larger and so will be the size of the ducting.
The problems of duct fabrication and associated vacuum tightness alone will make the plant quite different.
The vacuum pump capacity will be now 20 times larger and could be nearly proportionally as expensive.
That small diameter duct of 50 mm that would be used at 20 mbar, could now be 225 mm in diameter.
The air leakage into a small plant can be very small if the easily available vacuum pipe components are used.
You will have, most likely, to fabricate and assemble the large ducting. Have you the required experience ?.
This simple example may show that it is essential to consider the requirement of process plant design very
carefully, long time before any vacuum producer is purchased.
If it is necessary to use low pressures the plant leak tightness must be very much lower than will
be required for operation at higher pressures. Indeed if plant leakage is high, the required operating
pressure will not be obtained with some vacuum pumps at an economic capital cost. Additionally the
operating costs, or exhaust discharges from the plant may be prohibitive.
Vacuum producers are not cheap and they can cost a lot to operate and maintain. Why not to establish
what will be the cost of removing, say one kg/h of gas at your operating conditions. The cost could be
high and prompt to look at the different methods of producing your vacuum and maintain the plant.
References:
1) The smallest pressures, their measurement and generation
Jaeckel - Springer 1950
2) Theory and Practice of Vacuum Technology -Wutz, Adam and Walcher
M. Wutz, H. Adam and W. Walcher
Friedr. Vieweg & Son
Btauschweig / Wiesbaden 1989
ISBN 3 528 08908 3
3) Production of Vacuum in Chemical Engineering Practice
Vol. 5, by H.W. Cremer and Davies
4) Scientific Foundations of Vacuum Technique
S. Dushman
2nd Ed., Editor J. M.. Lafferty
J. Wiley & Sons
5) Process System Vacuum Design & Operation
M. L. Ryans & D.L. Roper
McGraw - Hill 1986
ISBN 0-07-054355-0
6) Foundations of Vacuum Science and Technology
Ed. J. M.. Lafferty
Paper on Flow of Gases through Tubes and Orifices by RAG. Livesey
John Wiley & Sons, INC. 1998
ISBN 0-471-17593-5
7) Liquid Ring Vacuum Pumps & Compressors
W.H. Faragallah
Gulf Publishing Company
ISBN 0-87201-436-X
8) Some problems of vacuum technique from a chemical engineering standpoint
H. Griffiths
Trans. Inst. Chem. Eng. 23 (1945) 113

## VG2
VG2 | Composition and Conditions of Suction Gas | [5 empty] | :
| Suction gas is quantified in terms suitable for sizing of vacuum system and input to other VacuGen worksheets. | [5 empty] | :
:
| Do you required further instruction for data input : |  | No | Not required |  |  | :
| Other Sheets need to be first used completed : |  | No |  |  |  | :
:
| Calculation reference : | Specify |  |  |  |  | :
| Calculation object : | Specify |  |  |  |  | :
| Calculation date and time : |  | 2026-07-28 10:05 | 46231.4198 |  |  | :
:
:
| Input parameters: | [5 empty] | :
| The atmospheric pressure |  | mbar | 0 |  |  | :
| Temperature of the gas in the vacuum system |  | oC | 0 |  |  | :
| Pressure at suction to vacuum system |  | mbar | 0 |  |  | :
:
| Noncondensables: | [5 empty] | :
| Components |  | Mol. weight | kg/h | Number of | Mole | :
[5 empty] | moles | fraction | :
| Air |  | 28.96 | 0 | 0 | 0 | :
| Other gases: | [5 empty] | :
| Helium |  | 4 | 0 | 0 | 0 | :
| Nitrogen |  | 28.016 | 0 | 0 | 0 | :
| Oxygen |  | 32 | 0 | 0 | 0 | :
| Carbon dioxide |  | 44.01 | 0 | 0 | 0 | :
| Hydrogen |  | 2.016 | 0 | 0 | 0 | :
| Argon |  | 39.944 | 0 | 0 | 0 | :
| Sulphur dioxide |  | 64.06 | 0 | 0 | 0 | :
| Gas A |  | 10 | 0 | 0 | 0 | :
| Gas B |  | 20 | 0 | 0 | 0 | :
| Gas C |  | 30 | 0 | 0 | 0 | :
| Hydrocarbon - non condensable |  | 40 | 0 | 0 | 0 | :
:
| Noncondensable gases (other than air) |  |  | 0 | 0 | 0 | :
| Total noncondensables |  |  | 0 | 0 | 0 | :
| Mean molecular weight of noncondensables |  |  | 0 |  |  | :
| Volume of noncondensable at suction conditions,m^3/h |  |  | 0 |  |  | :
:
| Condensables: | [5 empty] | :
| Input : | [5 empty] | :
| Water vapour |  | 18.016 | 0 | 0 | 0 | :
| Vapour A |  | 21 | 0 | 0 | 0 | :
| Vapour B |  | 22 | 0 | 0 | 0 | :
| Vapour C |  | 23 | 0 | 0 | 0 | :
:
| Total condensables |  | kg | 0 | 0 | 0 | :
| Mean molecular weight of condensables |  | (-) | 0 |  |  | :
| Volume of condensables at suction conditions |  | m^3/h | 0 |  |  | :
:
| Calculated parameters : | [5 empty] | :
| Total gas/vapour mixture |  | kg | 0 | 0 | 0 | :
| Partial pressure of gas |  | mbar | 0 |  |  | :
| Partial pressure of vapour |  | mbar | 0 |  |  | :
| Mean molecular weight of gas/vapour mixture |  | (-) | 0 |  |  | :
| Volume of gas/vapour at suction conditions |  | m^3/h | 0 |  |  | :
| Density of gas/vapour at suction conditions |  | kg/m^3 | 0 |  |  | :
| Gas throughput at suction |  | m^3.mbar/h | 0 |  |  | :
|  |  | m^3.mbar/s | 0 |  |  | :
:
:
Additional Instructions:
Where other gases and vapours are added enter their weights, molecular weights and specific heats.
If you are dealing with other vapour than water vapour check for the availability of vapour pressure
vs temperature relationship in VG3. If this is absent enter there the necessary polynomial coefficients as vapour 10.
Note on F13: Enter the actual barometric pressure at the vacuum plant
Note on F14: This should be the temperature of gases in the vacuum system
Note on F15: This needs to be the total pressure of the gas mixture
Note on F20: In every vacuum system there will be some air present. This value never can be zero. Select other gases below.

## VG3
VG3 | Saturation of Vapour in Gas Mixtures | [5 empty] | : |  | Vapour pressures of selected chemicals : |  |  |  | Conversion factor for Torr to mbar: |  | 1.3332
| This Sheet allows to tset for the saturation of the gas/vapour mixtur and to select conditions for condensation of the selected suction mixture. | [5 empty] | : |  | Pressure range from 1 to 760 Torr | [13 empty] | Selected vapour A:
[7 empty] | : | [14 empty] | Iso-butyl
| Go to Cell B68 below to select the vapour to be used in the gas/vapour mixture. | [5 empty] | : |  | Acetic acid |  | Ethyl acetate |  | n-Octanol |  | Cyclohexanol |  | Toluene |  | n-Butanol |  | O-xylene | acetate | AAA
[7 empty] | : |  | 3.9603 |  | 23.8527 |  | -233.6408 |  | -29.9307 |  | 6.7686 |  | 1.634 |  | 1.1258 | 5.2223 | 0
| Do you required further instruction for data input : |  | No | Not required |  |  | : |  | 0.18414 |  | 1.4122 |  | 11.3379 |  | 2.8334 |  | 0.42072 |  | 0.49694 |  | 0.05599 | 0.24451 | 0
| Other Sheets need to be first used completed : |  | Yes | Requires Sheet VG2 |  |  | : |  | 0.0052236 |  | 0.03473 |  | -0.20667 |  | -0.088374 |  | 0.011858 |  | -0.025231 |  | 0.0059441 | 0.0071911 | 0
[7 empty] | : |  | 0.00023912 |  | 0.00051487 |  | 0.0018033 |  | 0.0012874 |  | 0.00019278 |  | 0.00071463 |  | -1.5076e-05 | 0.00022566 | 0
| Calculation reference : |  | Specify |  |  |  | : |  | -1.0398e-06 |  | 4.6091e-06 |  | -7.7995e-06 |  | -8.3709e-06 |  | 1.4698e-06 |  | -5.1603e-06 |  | 1.315e-06 | -3.0562e-07 | 0
| Calculation object : |  | Specify |  |  |  | : |  | 2.045e-08 |  | 8.0656e-09 |  | 1.6112e-08 |  | 2.659e-08 |  | 4.8891e-09 |  | 3.8963e-08 |  | 1.6012e-09 | 1.3738e-08 | 0
| Calculation date and time : |  | 2026-07-28 10:05 | 46231.4198 |  |  | :
[7 empty] | : |  | -
| Conditions of vapours at a condenser: | [5 empty] | : | Outlet | 3.9603 |  | 23.8527 |  | -233.6408 |  | -29.9307 |  | 6.7686 |  | 1.634 |  | 1.1258 | 5.2223 | 0
[5 empty] | Proposed parameters from: |  | : | vapour: | -
| Input parameters: |  |  |  | VG2 |  | : |  | mbar:
| Pressure at condenser inlet |  | mbar | 0 | 0 |  | : |  | 5.2799 |  | 31.8004 |  | -311.4899 |  | -39.9036 |  | 9.0239 |  | 2.1784 |  | 1.5009 | 6.9624 | 0
| Gas/vapour inlet temperature |  | oC | 0 | 0 |  | : |  | =
| Gas/vapour outlet temperature |  | oC | 0 |  |  | :
| Pressure loss in the condenser |  | mbar | 0 |  |  | : | Inlet
[7 empty] | : | vapour : | 3.9603 |  | 23.8527 |  | -233.6408 |  | -29.9307 |  | 6.7686 |  | 1.634 |  | 1.1258 | 5.2223 | 0
:
| Calculated parameters: | [5 empty] | : |  | mbar:
| Your selected vapour is : |  | Water vapour |  | Mol.weight: | 18.016 | : |  | 5.2799 |  | 31.8004 |  | -311.4899 |  | -39.9036 |  | 9.0239 |  | 2.1784 |  | 1.5009 | 6.9624 | 0
| Conditions : |  | No condensation |  |  |  | :
|  |  | Check input parameters |  |  |  | :
:
[7 empty] | : | *** Select from list in Cell C69 *** |  | Water vapour pressure from temperature |  |  |  | Saturated water vapour temperature from vapour pressure
| Inlet to condenser: | [5 empty] | : | 0 |  | mbar |  | mbar
| Weight of NC gas |  | kg/h | 0 |  |  | : | Select from list |  | Temperature range : |  |  |  | Temperature range 15 to 70 oC |  |  |  | Temperature range 70 to 120 oC
| Weight of vapour |  | kg/h | 0 |  |  | : | 0 | [5 empty] | or 17.03 to 311.6 mbar |  |  |  | or 311.6 to 1985.4 mbar
| Weight ratio of vapour/NC gas at inlet |  | kg/kg | 0 |  |  | : |  |  | from 40 to 120 oC |  | from 1 to 60 oC
| Number of moles of NC gas |  | (-) | 0 |  |  | :
| Number of moles of vapour |  | (-) | 0 |  |  | : |  |  | Data Ref.:WATVPHR1 |  | WATVPLR1 |  | Data Ref.: WATVP_VR2 |  |  |  | Data ref.: WARVP_VR3
| Mole fraction of NC gas |  | (-) | 0 |  |  | :
| Mole fraction of vapour |  | (-) | 0 |  |  | : |  |  | 22.5072 |  | 6.1028 |  | -6.9953 |  |  |  | 33.1905
| Partial pressure of NC gas |  | mbar | 0 |  |  | : |  |  | -0.87529 |  | 0.44765 |  | 1.8467 |  |  |  | 0.18446
| Partial pressure of vapour |  | mbar | 0 |  |  | : |  |  | 0.055548 |  | 0.013604 |  | -0.042653 |  |  |  | -0.00030381
| Saturation vapour pressure at inlet |  | mbar | 0 |  | 22.5072 | : |  |  | -0.00035899 |  | 0.00030421 |  | 0.00071377 |  |  |  | 3.6998
| Volume of NC gas |  | m^3/h | 0 |  |  | : |  |  | 7.3715e-06 |  | 1.9994e-06 |  | -7.8631e-06 |  |  |  | -2.9135e-10
| Volume of vapour |  | m^3/h | 0 |  |  | : |  |  | 1.4459e-08 |  | 3.2979e-08 |  | 5.6464e-08 |  |  |  | 1.4008e-13
| Volume of vapour/gas mixture |  | m^3/h | 0 |  |  | : | [6 empty] | -2.6065e-10 |  |  |  | -3.7295e-17
| Throughput of gas/vapour mixture |  | m^3.mbar/h | 0 |  |  | : | [6 empty] | 7.4336e-13 |  |  |  | 4.2024e-21
[7 empty] | : | [6 empty] | -1.189e-15
| Outlet from condenser: |  |  |  |  | 22.5072 | : | Condenser: | [5 empty] | 8.1428e-19
| Total pressure at condenser outlet |  | mbar | 0 |  | 0 | : | SWVP at outlet: | 22.5072 |  | 6.1028
| Saturation vapour pressure at exit |  | mbar | 0 |  | 0 | : | SWVP at outlet: | 22.5072 |  | 6.1028
| Partial vapour pressure |  | mbar | 0 |  | 0 | :
| Partial pressure of NC gas |  | mbar | 0 |  | 0 | :
| Mole fraction of NC gas |  | (-) | 1 |  | 0 | :
| Mole fraction of vapour |  | (-) | 0 |  | 0 | :
| Molecular weight of NC gas |  | (-) | 0 |  | 0 | :
| Weight of entrained vapour at exit |  | kg/h | 0 |  | 0 | :
| Weight of condensed vapour |  | kg/h | 0 |  | 0 | :
| Weight ratio of vapour/NC gas at exit |  | kg/kg | 0 |  | 0 | :
| Weight of gas/vapour at exit |  | kg/h | 0 |  | 0 | :
| Volume of NC gas |  | m^3/h | 0 |  | 0 | :
| Volume of vapour |  | m^3/h | 0 |  | 0 | :
| Volume of vapour/gas mixture |  | m^3/h | 0 |  | None | : |  | Condensation
| Density of gas/vapour mixture |  | kg/m^3 | 0 |  |  | : |  | No condensation
| Concentration of vapour in exit gas |  | g/m^3 | None |  |  | : |  | Mixture unsaturated
| Throughput of gas/vapour mixture |  | m^3.mbar/h | 0 |  |  | : |  | *** Select from list in Cell C69 ***
[7 empty] | : |  | No vapour mass flow
[7 empty] | : |  | Check input parameters
:
:
:
[7 empty] | : |  | Calculation of condensed weight of water vapour for varying vapour outlet pressure
| Select condensing vapour: |  |  |  | Min. temp. oC |  | :
| Select by number in Cell C69: | 1 |  |  | for sat. |  | : |  | Outlet vapour temperature 25 to 30 oC
|  |  |  | Molecular weight | vap. pressure |  | : |  | Outlet condenser pressure 35 to 70 mbar
| - | [5 empty] | : | [5 empty] | Vapour outlet temperature oC
| Water vapour | 1 |  | 18.016 | 0.01 |  | :
| - | [5 empty] | : |  | 0 | 25 | 25.5 | 26 | 26.5 | 27 | 27.5 | 28 | 28.5 | 29 | 29.5 | 30
| Acetic acid | 2 |  | 60.05 | -17.2 |  | : | Pressure mbar | 35 | 0 | 0 | 0 | 0 | 0 | 0 | 0 | 0 | 0 | 0 | 0
| Ethyl acetate | 3 |  | 88.1 | -43.4 |  | : |  | 36 | 0 | 0 | 0 | 0 | 0 | 0 | 0 | 0 | 0 | 0 | 0
| n-Octanol | 4 |  | 130.23 | 54 |  | : |  | 37 | 0 | 0 | 0 | 0 | 0 | 0 | 0 | 0 | 0 | 0 | 0
| Cyclohexanol | 5 |  | 100.16 | 21 |  | : |  | 38 | 0 | 0 | 0 | 0 | 0 | 0 | 0 | 0 | 0 | 0 | 0
| Toluene | 6 |  | 92.13 | -26.7 |  | : |  | 39 | 0 | 0 | 0 | 0 | 0 | 0 | 0 | 0 | 0 | 0 | 0
| n-Butanol | 7 |  | 74.12 | -1.2 |  | : |  | 40 | 0 | 0 | 0 | 0 | 0 | 0 | 0 | 0 | 0 | 0 | 0
| O-xylene | 8 |  | 106.16 | -3.8 |  | : |  | 41 | 0 | 0 | 0 | 0 | 0 | 0 | 0 | 0 | 0 | 0 | 0
| Iso-butyl acetate | 9 |  | 116.16 | -21.2 |  | : |  | 42 | 0 | 0 | 0 | 0 | 0 | 0 | 0 | 0 | 0 | 0 | 0
| Enter own vapour below and P-T values in Cell AE4 : | [5 empty] | : |  | 43 | 0 | 0 | 0 | 0 | 0 | 0 | 0 | 0 | 0 | 0 | 0
| Vapour A | 10 |  | 25 | 0 |  | : |  | 44 | 0 | 0 | 0 | 0 | 0 | 0 | 0 | 0 | 0 | 0 | 0
[9 empty] | 45 | 0 | 0 | 0 | 0 | 0 | 0 | 0 | 0 | 0 | 0 | 0
[9 empty] | 46 | 0 | 0 | 0 | 0 | 0 | 0 | 0 | 0 | 0 | 0 | 0
| ******* | [7 empty] | 47 | 0 | 0 | 0 | 0 | 0 | 0 | 0 | 0 | 0 | 0 | 0
| Additional Instructions: | [7 empty] | 48 | 0 | 0 | 0 | 0 | 0 | 0 | 0 | 0 | 0 | 0 | 0
| In Sheet VG2, enter in Cell B41 the name of the selected vapour, in Cell D41 its molecular weight | [7 empty] | 49 | 0 | 0 | 0 | 0 | 0 | 0 | 0 | 0 | 0 | 0 | 0
| and in Cell F41 its weight. In Cell F9 enter the temperature of the gas/vapour mixture at the source. | [7 empty] | 50 | 0 | 0 | 0 | 0 | 0 | 0 | 0 | 0 | 0 | 0 | 0
| Note in Cell H16 above,you are advised to enter the pressure corrected for pipeline loss as inlet pressure to the condenser. | [7 empty] | 52 | 0 | 0 | 0 | 0 | 0 | 0 | 0 | 0 | 0 | 0 | 0
| This assumes negligible pressure loss between the condenser entry and the vapour source. | [7 empty] | 54 | 0 | 0 | 0 | 0 | 0 | 0 | 0 | 0 | 0 | 0 | 0
[9 empty] | 56 | 0 | 0 | 0 | 0 | 0 | 0 | 0 | 0 | 0 | 0 | 0
[9 empty] | 58 | 0 | 0 | 0 | 0 | 0 | 0 | 0 | 0 | 0 | 0 | 0
[9 empty] | 60 | 0 | 0 | 0 | 0 | 0 | 0 | 0 | 0 | 0 | 0 | 0
[9 empty] | 62 | 0 | 0 | 0 | 0 | 0 | 0 | 0 | 0 | 0 | 0 | 0
[9 empty] | 64 | 0 | 0 | 0 | 0 | 0 | 0 | 0 | 0 | 0 | 0 | 0
[9 empty] | 66 | 0 | 0 | 0 | 0 | 0 | 0 | 0 | 0 | 0 | 0 | 0
[9 empty] | 68 | 0 | 0 | 0 | 0 | 0 | 0 | 0 | 0 | 0 | 0 | 0
[9 empty] | 70 | 0 | 0 | 0 | 0 | 0 | 0 | 0 | 0 | 0 | 0 | 0
Note on B82: Enter vapour and its parameters as instructed
Note on B83: Enter the name of your selected vapour
Note on F16: Input can be made a useful variable for the study of its change
Note on F17: Make sure as to where this temperature is measured.
Note on F18: This temperature should be known with adequate accuracy
Note on F19: Usually this temperature will have to be an estimate
Note on F83: Enter the molecular wieght of the selected vapour
Note on H83: Enter the relevant value for the selected vapour
Note on AC4: Enter the name of your vapour and below enter the corresponding PV-T coefficients. The values of PV are in mm Hg (Torr). If VP values are in mbar In Cells AC16 and A23 replace S1 by 1.

## VG4
VG4 | Flow of Gases and Vapours in Vacuum Systems
Is there a need to consider flow of gases in vacuum environment as a special case?
Problems due to inadequately sized pipework and plant connections are the most common
source of poor performance, that can lead to plant failure, and costly replacement or repair. There
have been plenty of cases of collapse of vacuum pipework and sometimes even of tanks. Many a
time too small pipe diameters or vessel connections proved to be the source of excessive flow
impedance. Excessive pipe stresses or incorrect use of flexible joints are common. An air leak
after a condenser may be a nuisance but a similar size air leak before the condenser can be
much more damaging to the process. The increased vapour entrainment may present an
excessive load on the vacuum pump(s) that follow the condenser.
The cases when hazardous vapours or dusts are handled, will require an additional know how
specific to the product handled with additional consideration to atmospheric discharges.
An oil or fluid sealed vacuum pump can be a source of contamination of the process chamber
or product by back diffusion. Though the quantity of the contaminant may be small its presence
can be of importance.
The pipe roughness is frequently indicated for 'clean vacuum systems' as 0.0015 mm.
In chemical plants ( designated as 'dirty systems') values can be 1000 times this value leading
to high pressure losses. The permissible pressure losses in pipelines systems should be small (preferably
not exceed 10 % of the operating pressure), Such pressure losses can be established
reliably, but not always and often with some difficulty.
Clearly these flow problems are rather specific to vacuum systems and require specific approach.
Where to look for information on the flow in vacuum systems
When confronted with a vacuum plant or process, an engineer even familiar with vacuum technology
will need to establish how far present knowledge applies and where uncertainty or the departure
from conventional engineering begins. Previous experience with the vacuum plant and process
is invaluable. Where this is not available, all sources will have to be explored. Many vacuum pump
manufacturers can assist in a number of ways. But it is the plant/process designer who must
decide, what is reliably useable and what is required to complete the task
There is no shortage of textbooks and publications dealing in great detail with the fundamentals of
vacuum technology. There are also many very detailed and excellent papers on subject such as
leakage, gas flows in pipes or pressure measurement.
The problem is that much of this knowledge is orientated towards physics and essentially clean system.
For chenmical process applications exparience is essential. If this is not available pilot plant
study is advisable. There is now growing instrumentation that ca be helpful in such work.
One of these special cases is Mass Spectrometry (MS) and its combination with Gas/Liquid
Chromatography (GLC). MS is a very useful analytical tool. In combination with GLC it forms
a very powerful combination for qualitative and quantitative analysis. Though the application of MS
to leak detectors is well established, the process applications of MS have been very slow.
For process development in the pressure range between33 and 1 mbar there were now significan
advances. IN instrumentation particularly. In the production of vacuum by cmbining different types
very useful eystem can be secured. The problem that will need resolvin is that of satisfying the
environmental gas discharges to the environment and contaminated Water and condensate.
The important operations below 1 mbar such as high vacuum distillation and the sublimation processes,
particularly freeze drying, are specific technical developments, using appreciable practical product
In all this searches little will be found directly suitable for pressure loss evaluation. There will
be plenty of references to flow regimes based on Knudsen numbers. Conductance and its inverse
the impedance may have to be considered when operating pressures below 1 mbar are used.
Knudsen number and flow
Vacuum technologists have divided all gas flow into three distinct types defined by their relation
to Knudsen Number. Where the Knudsen Number = Molecular mean free path divided by pipe
diameter (or other limiting distance).
For molecular flows Kn > 0.5 (Or the mean free path is larger than the pipe radius)
For the streamline and turbulent flows Kn < 0.01. (The pipe diameter is 100 times larger
than the mean free path.0
The transitional flows are define by 0.5 > Kn 0.01. (The mean free path is between the two
limiting values given above.)
In more useful engineering terms, using pipe diameter as d in mm, pressure P in mbar, the following
relationships can be obtained:
For streamline and turbulent flows P * d * Fg > 6.6
For transitional flows 0.133 < P * d * Fg < 6.6
For molecular flows P * d * Fg < 0.133
The factor Fg is the ratio of mean free path of a gas to that of air, hence for air Fg = 1. (Where P, T are const.)
Hence for air at 20 oC Kn = 0.066/( P * d)
For general cases where gases with different molecular weights and viscosities need to be
considered ( hence more relevant to Transitional region) the following relationship
can be used:
As Kn = Visc/(P * d) *(Pi * Ro * T/(2 * M))^0.5
By establishing the value of Fg for other molecular species relative to air, the limiting values
for Kn for them can be established :
Fg = (Visca/Viscb*(Mb/Ma)^0.5
It should be noted that the Kn derived from molecular mean free path should apply in all cases.
The Kn value derived where viscosity is the component of the calculation will depend on its validity.
As an example when using pipe diameter, D = 100mm, for all pressure above 0.066 mbar,
the value of the Kn will be above 6.6 and consequently the viscous or continuum flow regime
will predominate.
The case for the conductance and its derivation
It was Dushman in 1949 who first introduced the concept of conductance and M. Knudsen
nearly half a century before the term of impedance. The term conductance seem to have been
adopted generally by vacuum technologists but are related as :Impedance = 1 / conductance)
Therefore both vary with the type of gas and its temperature and the flow region. They also
vary with pressure in the viscous flow region but are independent of pressure in the molecular region.
As conductances for a specific gas at constant temperature, in molecular flow, depend only on the
geometry of the component they can be established with a relative ease.
For intermediate flow region, the molecular weight, viscosity and the Boltzman constant can be
used in equations for a long round pipes. Otherwise normal pressure loss methods should be used.
Conductance is defined as C = Q/(P2-P1) = Q/dP
It should be noted that Q = P * S where S is the volumetric flow rate at pressure P.
As the pressure units in the nominator and denominator cancel out, the units of conductance
are the same as the units of S or the volumetric flow rate, (i.e.. m^3/h) with reference to pressure P only .
Some guide lines relating conductance, pumping speed (volumetric flow).
For a simple pipeline interconnecting process chamber with a vacuum pump, where single gas stream
at steady conditions is considered, the volumetric flow rate at the vacuum pump (pump speed),
process chamber pressure and the system conductivity are related.
From mass flow continuity : Q = Ps * Ss = Pp * S
The following relationships are assumed :
The chamber pressure must be higher than that at the pump suction i.e.. Pp < Ps ;
The pipeline conductance C is defined as C = Q/DP where DP is the pressure loss (Ps - Pp)
Ps is the system pressure and Pp is the pump suction pressure
Ss and S are the Volumetric flow rates at the system and the vacuum pump
Take Ks = Ps/Pp and note that Pp must be always smaller than Ps. Note that this value is
also an indication of the relative pressure loss.
Therefore:
Q = (Ps - Pp) * C = Pp * S
and
(( Ps/Pp) - 1) * C = S
Rearranged
Ks = 1 + S/C
The conductance relationships in the molecular flow region, do not consider viscosity.
Therefore they can well be applied to the Molecular Flow equations which in most cases are also
independent of pressure. Conductance relationships where these are related to systems,
as often is the case, can be a very useful tool and should be thoroughly tested.
In most if not all process applications viscosity data will be available and should be used .
Most process plants will frequently have large diameters. Pipe diameters 350 mm and larger are common.
From the Knudsen relationships given above, for pressures above 0.02 mbar the flow will streamline or turbulent.
The Transition Flow from viscous flow to molecular as with all changes of flow pattern is transitional.
When the mean free path of the gas flowing is larger than about 1/3 of the of the diameter of the pipe or
smallest dimension within the system, the molecular flow can be expected to predominate.
Use of relationships involving both types of flow then may be justified.
For a complete system all the conductances need to be evaluated. By the analogy with electrical systems the
sum of the reversed conductances, which is the resistance to flow of the system, will then be established.
This sum of the conductances needs then to be referred to the capacity of the vacuum pump.
The concept of pumping speed, which remains much favoured by the vacuum pump manufacturers
(but confusing to others), will help now to indicate the relationship between the conductance and the
volumetric pump flow.
The value of conductance is in serving as a sizing means, where little else is really available.
After all at the end, the usual recommendation is to use system conductance about 10 times the pumps speed.
All the component conductances of the pipe work components must be represented as C1, C2, C3 etc..
The pipeline conductance is then :
C = 1 / ( 1/C1 + 1/C2 + 1/C3 …….)
The final effective conductance then depends on the ratio of the pipe conductance to the pump speed.
Use of conductances in the design/selection of pipework and its accessories
The relationships involving conductances refer mainly to molecular free paths and to a limited
extent to the viscosities. Their units always are volumetric flow expressed in m^3/h at a specific
pressure value.
There are hardly any useful practical pressure loss data for air, even for the simplest systems.
For the wide range of different fluids handled at different conditions particularly when handling
mixtures exact evaluation of pressure losses is very unlikely. The use of published conductance data
should be useful for the fine vacuum region. For higher pressures the use of conventional
computational method is well advised. In the transitional flow region the availability of any source.
of applicable information should be carefully verified
The simplistic approach that "short and wide" pipes are good for vacuum plant is far from practical.
In process operation, where the pipes will be large to begin with. Just making them bigger without any
justification is not a practical option. Process plants usually need to be made of
special materials of construction. Often they will use all the pipeline normal accessories such
as flanges , pipe bends, valves, Tees and all the less usual but frequently necessary vacuum
breakers, settling tanks, condensate vessels etc.. The capital cost of these will need to be
supplemented by installation costs. Vacuum testing for air leakage, especially if the plant needs
to be made to some acceptable standard for air leakage will certainly add another significant cost.
The combined costs for a completed pipe work can easily exceed the cost of the vacuum pump.
The need for a care in evaluating all the requirements and selecting the correct bits and pieces that
need to be done in the design stage can make the difference between having a good plant and
one that may not even work at all.
Page contents summary
VG4.1 Calculation of pipe conductance for any gas flow in pipes -
Streamline and molecular flow region
1. Estimate for the pipe conductance, effective volume flow and upstream pressure
This simple equation for the calculation of pipe conductance in the whole pressure range used in
vacuum. It is given in the Balzer booklet " The generation of rough and medium
vacuum, and is due to Jaeckel - Springer,1950 vacuum, and is due to Jaeckel - Springer,1950
The extension to the basic equations permit to consider other gases and vapours besides air and water vapour.
2. The effective capacity of a vacuum pump in series with a conductance -
expressed as factor of pump capacity
The effectiveness of the vacuum producer is shown as the sum of the total conductances of
the pipeline component conductances.
VG4.2 Conductance in Viscous Flow - Pressure region 1000 to 1 mbar
1. Conductances and related values for viscous flow in pressure range from 1000 to 1 mbar
Turbulent gas flow in a straight and circular pipe
Pin > Pout : length >> dia : p x d > 0.6 mbar x cm
2. Pipe conductance for air at 20 oC
3. Conductance of an flow restricting orifice within a pipe
4. Flow and related parameters through openings in absence of friction
VG4.3 Gas flow in the medium vacuum pressure region - 1 to 0.001 mbar
1. Intermediate or Knudsen gas flow
2. Total conductance for air at 20 oC :
3. Extended parameters for intermediate flow

## VG4.1
VG4.1 | Calculation of pipe Conductance for Any Gas Flow in Pipes | [5 empty] | : |  |  | Dyn. viscosity of gases | Selected gas: |  |  | Polynomial values for viscosities and other parameters required for calculations:
| Streamline and molecular flow region | [5 empty] | : |  |  |  | (Column S) |  | Molecular weight | Ao | A1 | A2 | A3 | Temp. range o C | Index corr.
[7 empty] | : | Air |  | Water vapour | Ethylbenzene | Ethylbenzene | 106 | 59.2248 | 0.20849 | 7.7276e-05 | -2.2962e-07
| Do you required further instruction for data input : |  | No | Not required |  |  | : | Data Ref.: |  | Data Ref.: | Data Ref.:
| No other Sheets need to be first used/completed : | [5 empty] | : | AIRVISC1 |  | WATVISC2 | EtBenYT1
:
| Calculation reference : | Specify |  |  |  |  | : | 1.7432 |  | 0.92 | 59.2248
| Calculation object : | Specify |  |  |  |  | : | 0.0049932 |  | 0.0034357 | 0.20849
| Calculation date and time : |  | 2026-07-28 10:05 | 46231.4198 |  |  | : | -1.8073e-06 |  | 7.2138e-06 | 7.7276e-05
[7 empty] | : | -3.6985e-09 |  | -2.5713e-08 | -2.2962e-07
| 1. Estimate for the pipe conductance, effective volume flow and upstream pressure | [5 empty] | :
[7 empty] | : | 1.7432e-05 |  | 9.2e-06 | 0.00059225
| Input parameters: |  |  |  |  | Ml.Wt... | : | Data for VG4.1:
| Gas handled - select Air, Water vapour or that from Q3 |  | ( - ) | 0 | Air | 28.96 | : | Selected gas : | 0
| Gas molar mass |  | kg/k.mol | 0 | Water vapour | 18.016 | : | Viscosity of selected gas: | 0.00059225
[5 empty] | Ethylbenzene | 106 | :
| Pipe radius (D/2) |  | cm | 0 |  |  | :
| Straight pipe length |  | cm | 0 | Fg | 0 | : | Data for VG4.3: oC | 0
| Pipe equivalent length due to valves |  | cm | 0 |  |  | : | Selected gas : | 0
| Pipe equivalent length due to pipe bends, etc. |  | cm | 0 |  |  | : | 1.7432e-05 |  | 9.2e-06 | 0.00059225
| Downstream (pump suction) gas pressure |  | mbar | 0 |  |  | : | Viscosity of selected gas: | 0.00059225
| Average pressure of gas in pipe |  | mbar | 0 |  |  | :
| Gas temperature at pipe entry |  | oC | 0 |  |  | :
| Volumetric flow rate at pump suction |  | m^3/h | 0 |  |  | :
:
| Calculated parameters: | [5 empty] | :
| Total pipe length equivalent |  | cm | 0 |  |  | :
| Pipe cross-section area |  | cm^2 | 0 |  |  | :
|  |  | m^2 | 0 |  |  | :
| Abs. gas temperature |  | K | 273.15 |  |  | :
| Dynamic gas viscosity |  | Pa.s (kg/m.s) | 1.7432e-05 |  |  | :
| Gas density - upstream conditions |  | kg/m^3 | 0 |  |  | :
| Gas density - downstream conditions |  | kg/m^3 | 0 |  |  | :
:
| Molecular flow conductance of the pipe at average pressure |  | m^3/h | 0 |  |  | :
|  |  | m^3/s | 0 |  |  | :
| Laminar flow conductance of the pipe at average pressure |  | m^3/h | 0 |  |  | :
|  |  | m^3/s | 0 |  |  | :
| Total conductance of the pipe at average pressure |  | m^3/h | 0 |  |  | :
|  |  | m^3/s | 0 |  |  | :
| Effective volumetric flow rate (process connection) |  | m^3/h | 0 |  |  | :
|  |  | m^3/s | 0 |  |  | :
| Effective upstream pressure ( process connection) |  | mbar | 0 |  |  | :
| Effective mean pressure in pipe |  | mbar | 0 |  |  | :
| Gas pressure loss |  | mbar | 0 |  |  | :
:
:
NOTE: | Use Solver to calculate the actual average and upstream pressure. | [5 empty] | :
| The Target Cell is Cell F50 and the Changing Cell is F22 | [5 empty] | :
| Diff. between Calculated and Input mean pressure |  | mbar | 0 |  |  | :
:
[6 empty] | Type of gas flow: | :
| Deduced supplementary parameters: |  |  |  |  | Viscous streamline | :
| Factor Fg |  |  | 0 |  | Transitional | :
| Knudsen number at average pressure |  |  | 0 |  | Molecular | :
| Main type of gas flow |  |  | 0 |  | Excessive | :
| Throughput of the pump required to handle the gas |  | mbar.m^3/h | 0 |  |  | :
|  |  | bar.m^3/h | 0 |  |  | :
| Effective throughput available |  | mbar.m^3/h | 0 |  |  | :
|  |  | bar.m^3/h | 0 |  |  | :
| Mass flow rate of the gas |  | kg/h | 0 |  |  | :
| Velocity of the flowing gas upstream conditions |  | m/s | 0 |  |  | :
| Velocity of the flowing gas downstream conditions |  | m/s | 0
| Reynolds Number for flowing gas - upstream conditions |  | ( - ) | 0
| Reynolds Number for flowing gas - downstream conditions |  | ( - ) | 0
2. The effective capacity of a vacuum pump in series with a conductance -
expressed as factor of pump capacity
Input parameters:
| Pumping capacity of the vacuum pump |  | m^3/h | 0
| Estimated factor as a multiple of the pump capacity |  | ( - ) | 0
Calculated parameters:
| Required conductance for the pipeline system |  | m^3/h | 0
| Effective vacuum pump capacity |  | m^3/h | 0
Additional Instructions:
Section 1
Select calculations for Air and Water vapour directly by entering relevant value in Cells F14 and F15.
For other gases or their mixtures obtain their viscosity/temperature relationships and enter these
in Cells Q3 to Q12
Section 2
The effectiveness of the vacuum producer is shown as the sum of the total conductances of
the pipeline component conductances.
Note on B5: If you intend to handle gas other than air or water vapour you must provide its viscosity vs temperature relationship in Q3
Note on F14: Select the gas handled
Note on F15: Enter the molecular weight of the relevant gas
Note on F17: Inside radius of the pipe bore is required
Note on F18: Actuak length of the pipe is required
Note on F19: Enter thr pipe equivalent loss fpr valves
Note on F20: Enter the pipe equivalent loss due to other pipeline losses
Note on F21: Enter the pipe outlet pressure
Note on F22: Enter your desired average pipeline pressure. The actual value will be evaluated by the Solver
Note on F23: Average temperature of the flowing gases is required
Note on F24: Enter your desired flow rate in the gas pipeline
Note on F71: Enter an actual capacity of a vacuum pump.
Note on F72: The required multiple for the factor

## VG4.2
VG4.2 | Conductance in Viscous Flow - Pressure region 1000 to 1 mbar | [6 empty] | : |  | Factors for gas conditions:
| Pertaining to turbulent gas flow in a straight and circular pipe . | [6 empty] | :
[8 empty] | : | Factor 1 (2/(k+1)^(1/(k-1) |  | ( - ) | 0.5
[8 empty] | : | Factor 2 SQRT(2*k/(k+1)) |  | ( - ) | 0
| Do you required further instruction for data input : |  | No | Not required |  |  |  | : | Factor 3 SQRT(M/RT) |  | ( - ) | #DIV/0!
| No other Sheets need to be first used/completed : | [6 empty] | : | Factor 4 SQRT(RT/M) |  | ( - ) | #DIV/0!
[8 empty] | : | Factor 5 Factor 1 * Factor 2 * Factor 3 |  | ( - ) | #DIV/0!
| Calculation reference : |  | Specify |  |  |  |  | : | Factor 5 Factor 1 * Factor 2 * Factor 4 |  | ( - ) | #DIV/0!
| Calculation object : |  | Specify |  |  |  |  | : | Factor 6 k/(k-1) |  | ( - ) | 0
| Calculation date and time : |  | 2026-07-28 10:05 | 46231.4198 |  |  |  | : | Factor 7 (k/(k-1)*(1-(p1/p2)^(k-1)/k)) |  | ( - ) | #DIV/0!
[8 empty] | : | Factor 8 SQRT(2*M/RT) |  | ( - ) | #DIV/0!
:
| 1. Conductances and related values for viscous flow in pressure range from 1000 to 1 mbar | [6 empty] | :
:
| Input parameter: | [6 empty] | :
| Gas handled - select Air, Water vapour or that in Q3 |  | ( - ) | 0 |  |  |  | :
| Gas molar mass |  | kg/k.mol | 0 |  |  |  | :
| Viscosity of the gas |  | kg/(m.s) | 0 |  |  |  | :
| Molar gas constant |  | mbar.m^3/k.mol.K | 0 | 0.08314 |  |  | :
| Average gas temperature |  | oC | 0 |  |  |  | :
| Pipe inside radius |  | cm | 0 |  |  |  | :
| Gas pipe length |  | cm | 0 |  |  |  | :
| Gas pressure at pipe inlet |  | mbar | 0 |  |  |  | :
| Gas pressure at pipe outlet |  | mbar | 0 |  |  |  | :
:
| Calculated parameters: | [6 empty] | :
| Pressure drop |  | mbar | 0 |  |  |  | :
| Factor p * d (should be > 0.6) |  | mbar.cm | 0 |  |  | Leybolds: | :
| Type of gas flow |  | ( - ) | 0 |  |  | Laminar | :
| Absolute gas temperature |  | K | 0 |  | Qpv | #DIV/0! | :
| Vacuum pipe cross-section area |  | m^2 | 0 |  | C | #DIV/0! | :
| Average pipeline gas pressure |  | mbar | 0 |  |  | Turbulent | :
| Gas throughput (P * V) |  | mbar.l/s | 0 |  | Qpv | #DIV/0! | :
|  |  | mbar.m^3/h | 0 |  | C | #DIV/0! | :
| Gas throughput at STP |  | m^3/h | 0 |  |  |  | :
| Pipe conductance at average pressure |  | l/s | 0 |  |  |  | :
|  |  | m^3/h | 0 |  |  |  | :
| Mass flow |  | kg/h | 0 |  |  | Flow: | :
| Gas density at average pressure |  | kg/m^3 | 0 | 0 |  | Viscous - streamline | :
| Gas volume |  | m^3/h | 0 |  |  | Viscous - turbulent | :
| Gas velocity in the pipe |  | m/s | 0 |  |  | Intermediate | :
| Reynolds Number of gas in the pipe |  | ( - ) | 0 |  |  | Not applicable | :
:
:
:
| 2. Pipe conductance for air at 20 oC | [6 empty] | :
:
| Turbulent flow throughput |  | mbar.l/s | N.A. |  |  |  | :
|  |  | mbar.m^3/h | N.A. |  |  |  | :
| Conductance for turbulent flow |  | l/s | N.A. |  |  |  | :
|  |  | m^3/h | N.A. |  |  |  | :
| Laminar flow throughput |  | mbar.l/s | N.A. |  |  |  | :
|  |  | mbar.m^3/h | N.A. |  |  |  | :
| Conductance for laminar flow |  | l/s | N.A. |  |  |  | :
|  |  | m^3/h | N.A. |  |  |  | :
:
:
:
| 3. Conductance of an flow restricting orifice within a pipe | [6 empty] | :
| Orifice dia >> thickness of plate | [6 empty] | :
| Inside dia of tube >> dia of orifice | [6 empty] | :
:
| Input parameters: | [6 empty] | :
| Gas flowing in pipe |  |  | 0 |  |  |  | :
| Molecular weight of the gas |  | kg/k.mol | 0 |  |  |  | :
| Upstream pressure |  | mbar | 0 |  |  |  | :
| Downstream pressure |  | mbar | 0 |  |  |  | :
| Pipe diameter |  | cm | 0 |  |  |  | :
| Orifice diameter |  | cm | 0 |  |  |  | :
| Molar gas constant | mbar.m^3/k.mol.K |  | 0 |  |  |  | :
| Gas average temperature |  | K | 0 |  |  |  | :
| Specific heat ratio |  | (-) | 0 |  |  |  | :
:
| Calculated parameters: | [6 empty] | :
| Pressure loss |  | mbar | 0 |  |  |  | :
| Conductance of orifice |  | l/s | 0 |  |  |  | :
|  |  | m^3/h | 0 |  |  |  | :
| Throughput |  | mbar.m^3/h | 0 |  |  |  | :
|  |  | m^3/h STP | 0 |  |  |  | :
| Gas density at STP |  | kg/m^3 | 0 |  |  |  | :
| Gas density at conditions of flow, av. pressure |  | kg/m^3 | 0 |  |  |  | :
| Mass gas flow |  | kg/h | 0 |  |  |  | :
:
| Lowest conductance for air-blocked flow |  | l/s | 0 |  |  |  | :
| (min conductance for air at 20 oC) |  | m^3/h | 0 |  |  |  | :
:
:
:
| 4. Flow and related parameters through openings in absence of friction | [6 empty] | :
:
| Input parameters: | [6 empty] | :
| Gas handled |  | ( - ) | 0 |  |  |  | :
| Specific heat ratio |  | ( - ) | 0 |  |  |  | :
| High pressure side |  | mbar | 0 |  |  |  | :
| Low pressure side |  | mbar | 0 |  |  |  | :
| Diameter of the opening |  | mm | 0 |  |  |  | :
| Gas temperature before the opening |  | oC | 0 |  |  |  | :
| Molecular weight |  | kg/k.mole | 0 |  |  |  | :
| Molar gas constant |  | kJ/kg mol.K | 8.314 |  |  |  | :
|  |  | mbar.m^3/kmol.K | 83.15 |  |  |  | :
:
| Calculated parameters: | [6 empty] | :
| Diameter of the opening |  | m | 0 |  |  |  | :
| Absolute gas temperature |  | K | 0 |  |  |  | :
| Critical pressure |  | mbar | 0 |  |  |  | :
| Ratio of critical to flow producing pressure |  | ( - ) | 0 |  |  |  | :
| Critical temperature |  | K | 0 |  |  |  | :
|  |  | oC | 0 |  |  |  | :
| Critical density ratio |  | ( - ) | 0 |  |  |  | :
| Minimum nozzle cross-section area |  | m^2 | 0 |  |  |  | :
|  |  | cm^2 | 0 |  |  |  | :
| Critical pV flow |  | mbar.l/s | 0 |  |  |  | :
|  |  | mbar.m^3/h | 0 |  |  |  | :
| Critical mass flow rate |  | g/s | 0 |  |  |  | :
|  |  | kg/h | 0 |  |  |  | :
| Critical pV flow of air at 20 oC |  | mbar.l/s | 0 |  |  |  | :
|  |  | mbar.m^3/h | 0 |  |  |  | :
| Critical mass flow rate of air at 20 oC |  | g/s | 0 |  |  |  | :
|  |  | kg/h | 0 |  |  |  | :
:
| Flow at pressures above critical pressure: | [6 empty] | :
| Mass flow rate |  | g/s | 0 |  |  |  | :
|  |  | kg/h | 0
Additional Instructions:
Normal division for flow using the Reynolds number can be applied.
Flow below Re number of 2300 is defined as laminar, that above Re number 2300 is turbulent.
In practice flow between Re number 2000 to 4000 is transitional and may not obey relation for either flows.
In vacuum practice it may be sometimes useful to use relationships interconnecting product of pipe
diameter and the pressure in the pipe, as frequently proposed by the relationship below:
Pin > Pout : length >> dia : p x d > 0.6 mbar x cm
Note on F16: Selected fluid flowing in the vacuum pipe
Note on F17: Molecular weight of the selected fluid is required.
Note on F18: Enter the viscosity of the fluid at av. temperature
Note on F19: Molar gas constants is required.
Note on F20: Enter the average gas temperature.
Note on F21: Inside radius of the pipe is required
Note on F22: Enter the length of the pipe
Note on F23: Enter the gas pressure at the pipe inlet
Note on F24: Enter the pressure at pipe outlet.
Note on F64: Enter the name of the fluid in the pipe
Note on F65: Enter the molar weight of the gas.
Note on F66: Enter the pressure of the gas in pipe inlet.
Note on F67: Enter the gas pressure in the pipe outlet
Note on F68: Inside diameter of the pipe.
Note on F69: Diameter of the orifice opening.
Note on F70: Molar gas constant
Note on F71: Absolute temperature of the gas.
Note on F72: Ratio of the specific heats of the flowing gas.
Note on F92: Name of the gas flowing in the pipe
Note on F93: Ratio of the specific heats of the gas handled.
Note on F94: Upstream gas pressure
Note on F95: Downstream gas pressure
Note on F96: Diameter of the opening.
Note on F97: Gas temperature before the opening
Note on F98: Molecular weight of the gas
Note on F99: Molar gas constant in terms of heat units 8.314
Note on F100: Molar gas constant - in terms PV units 83.143

## VG4.3
VG4.3 | Gas Flow in the Medium Vacuum Pressure Region - 1 to 0.001 mbar |  |  | :
| General relationships related to flow. |  |  | :
:
| Do you required further instruction for data input : | No | Not required | :
| No other Sheets need to be first used/completed : |  |  | :
:
:
| Calculation reference : | Specify |  | :
| Calculation object : | Specify |  | :
| Calculation date and time : | 2026-07-28 10:05 | 46231.4198 | :
:
| 1. Intermediate or Knudsen gas flow |  |  | :
:
| Input parameters: |  |  | :
| Gas flowing in the pipe | ( - ) | 0 | :
| Molecular weight of the gas | kg/k.mol | 0 | :
| Gas temperature | oC | 0 | :
| Gas pipe diameter | cm | 0 | :
| Gas pipe length | cm | 0 | :
| Upstream gas pressure | mbar | 0 | :
| Downstream gas pressure | mbar | 0 | :
| Molar gas constant | mbar.l/mol.K | 83.14 | :
:
| Calculated parameters: |  |  | :
| Gas temperature | K | 273.15 | :
| Dynamic gas viscosity | Pa.s (kg/m.s) | 1.7432e-05 | :
| Pipe cross-section area for flow | cm^2 | 0 | :
|  | m^2 | 0 | :
| Average pressure in pipe | mbar | 0 | :
| Pressure drop | mbar | 0 | :
| Viscous flow contribution | mbar. l/s | 0 | :
|  | mbar.m^3/h | 0 | :
| Surface slip contribution | mbar. l/s | 0 | :
|  | mbar.m^3/h | 0 | :
| Factor A ((2 * PI * R * T )/M)^0.5 | ( - ) | 0 | :
| Factor B (M/ (R * T))^0.5 | ( - ) | 0 | :
| Factor C (D/Vis)* ( P2 + P1)/2) | ( - ) | 0 | :
| Factor D D^3/(6 * L) | ( - ) | 0 | :
| Total gas flow | mbar. l/s | 0 | :
|  | mbar.m^3/h | 0 | :
| Total conductance of the pipe | m^3/h | 0 | :
:
| 2. Total conductance for air at 20 oC : |  |  | :
:
| Viscous flow contribution | mbar. l/s | 0 | :
|  | mbar.m^3/h | 0 | :
| Surface slip contribution | mbar. l/s | 0 | :
|  | mbar.m^3/h | 0 | : |  | Ml. Wt. | Viscosity | Type of gas flow:
| Total gas flow | mbar. l/s | 0 | : | Air | 28.96 | 1.7432e-05 | Streamline/turbulent
|  | mbar.m^3/h | 0 | : | Water vapour | 18.016 | 9.2e-06 | Transitional
| Total conductance of the pipe | m^3/h | 0 | : | Ethylbenzene | 106 | 0.00059225 | Molecular
:
|  |  |  | : | Fg | 0
:
| 3. Extended parameters for intermediate flow |  |  | :
:
| Factor Fg | ( - ) | 0 | :
| Knudsen number at average pressure | ( - ) | 0 | :
| Type of gas flow | ( - ) | 0 | :
| Mass flow | kg/h | 0 | :
|  | kg/s | 0 | :
| Gas density at conductance value | kg/m^3 | 0 | :
| Reynolds number | ( - ) | 0 | :
| Gas velocity | m/s | 0 | :
| Gas density at suction pressure | kg/m^3 | 0 | :
| Gas density at av. pressure in pipe | kg/m^3 | 0 | :
| Mass flow rate | kg/h.m^2 | 0
|  | kg/s.m^2 | 0
| Volumetric gas flow required | m^3/h | 0
Additional Instructions:
Some general flow relationships that can be useful for vacuum systems operating at between 1 and 0.001 mbar.
Note on F15: Enter the name of the gas
Note on F16: Enter the molecular weight
Note on F17: Tem temperature of the gas entering the pipe
Note on F18: enter the diameter of the pipe
Note on F19: Enter the length of the gas pipe
Note on F20: Enter the higher value of the pressure in the pipe
Note on F21: Enter the lower pressure of the gas in the pipe
Note on F22: Gas constant required

## VG5
VG5 | Friction in Flow and Pressure Losses
Introduction
There are very few reliable sources of directly measured pressure losses in the vacuum
plant and components. The plants that could be used for such measurements are seldom
equipped with the reliable instrumentation for such a task.
Where a specific work is carried out, the information, only to often, stays with the company
that carried out this work or remains on a restricted circulation, if contracted out.
There is little that has been published from any institute or university, primarily because
vacuum technology seldom is considered within their curriculum.
For absolute pressures down to 1 mbar, in many cases lower pressures, the relationships
developed for atmospheric pressures and above will be found acceptable.
The flow regimes are mainly turbulent and streamline. The transitional region frequently
may be not well defined. These aspects have been discussed in some detail in VG4.
Contents list:
VG5.1. Calculation of friction factors.
VG5.1.1. Calculation of friction factors for turbulent flow using solver in Cell M19:
VG5.1.2. Calculation of pressure drop along the pipe using Fanning friction factor
VG5.2 Calculation of pressure losses in pipes, etc.
VG5.3 Sizing process piping and pipe components for single - phase fluids
Reference : Kayode Coker : The Chemical Engineer,10 Oct. 1991, p. 19
VG5.4. Calculation of pressure loss when mass load and upstream pressures are known
VG4.4.1. Calculation of pressure loss in the Turbulent and Streamline Viscous flows.
Extended example from Production of Vacuum in Chemical Engineering Practice Vol. 5 by Cremer and Davies
VG5.4.2. Entry pressure loss from vessel to pipe inlet
VG5.4.3. Isothermal gas flow in a pipe - Estimate of flow with fixed upstream and down stream pressures.
Chemical Engineering - Coulson & Richardson Vol.1, 4th Ed. 1990.p.136

## VG5.1
VG5.1 | Calculation of Friction Factors | [5 empty] | : | Approximate values of surface roughness |  | Chemical Engineering
| Some typical methods for the calculation of surface friction factors. | [5 empty] | : | Vapourisers - R.A. Smith |  | Coulson & Richardson, Vol 1
[7 empty] | : |  |  | J.R. Backhurst and J.H. Harker
| Do you required further instruction for data input : | No | Not required |  |  |  | : | Surface | Roughness, e (m) | 1993, p.56
| Other Sheets can be first used/completed : | No | Not required |  |  |  | : |  |  | Drawn tubing | 1.5e-06
[7 empty] | : | Drawn brass, copper or aluminium | 2e-06 | Steel & wrought iron | 4.6e-05
[7 empty] | : | Stainless steel or new mild steel | 3e-05 | Asphalted cast iron | 0.00012
| Calculation reference : | Specify |  |  |  |  | : | Mild steel, slightly corroded | 5e-05 | Galvanised iron | 0.00015
| Calculation object : | Specify |  |  |  |  | : | Rusted or scaled steel | 0.0004 | Cast iron | 0.00026
| Calculation date and time : | 2026-07-28 10:05 | 46231.4198 |  |  |  | : |  |  | Concrete | 0.0003 to 0.003
[7 empty] | : |  |  | Rivetted steel | 0.0009 to 0.0090
:
[7 empty] | : | Iteration for friction factors - turbulent and intermediate flows
| 1. Calculation of friction factors for turbulent and intermediate flows using Solver/Goal Seek | [5 empty] | :
| General method of calculation of friction factor. | [5 empty] | : |  | N.A.
[5 empty] | Transfers from Worksheets : |  | : | 1/SQRT(f) | N.A.
| Input parameters: |  |  | VG4.4 | VG5.2 | VG5.3 | : |  | N.A.
| Pipe diameter | m | 0 | 0 | 0 | 0 | :
| Surface roughness | m | 0 | 0 | 0 | 0 | : | f - factor | 0.0053839
| Reynolds Number | ( - ) | 0 | 0 | 0 | 0 | :
:
| Calculated parameters: | [5 empty] | : | Note:
| Type of flow | ( - ) | 0 |  |  |  | : | Enter first the Input parameters in F18, F19 and F20.
| Fanning friction factor ( 2 * R/(rho*u^2) | ( - ) | 0 |  |  |  | : | Then enter Start value in Cell M19 to get a positive value in Cell M17
| Moody or Darcy friction factor | ( - ) | 0 |  |  |  | : | (try 0.0002 as the first input)
[7 empty] | : | Select Solver from Tool Menu:
[7 empty] | : | For Set Target Cell select : M17. By Changing Cells enter : M19
| 2. Specific flow regions: | [5 empty] | : | For Value of : enter your calculation step, (say 0.00001)
[7 empty] | : | Recalculation will converge to give your value for the f - factor
| Turbulent flow: ReN > 4000 | [5 empty] | :
| Roughness/Pipe OD ratio | ( - ) | N.A. |  |  |  | :
| Friction factor (R/(rho*u^2) | ( - ) | N.A. |  |  |  | :
| Fanning friction factor ( 2 * R/(rho*u^2) | ( - ) | N.A. |  |  |  | :
| Moody or Darcy friction factor | ( - ) | N.A. |  |  |  | :
:
| Intermediate flow: "2000 > ReN < 4000 | [5 empty] | :
| Calculate Fanning factor at ReN = 2000 | ( - ) | 0 | 0.0053839 |  |  | :
| Calculate Fanning factor at ReN = 4000 | ( - ) | 0 | 0.0053839 |  |  | :
| Fanning factor at indicated ReN | ( - ) | N.A. |  |  |  | :
| Moody or Darcy friction factor | ( - ) | N.A. |  |  |  | :
:
| Laminar flow: ReN < 2000 | [5 empty] | :
| Fanning friction factor | ( - ) | N.A.
| Moody or Darcy friction factor | ( - ) | N.A.
Additional Instructions:
Section 1
Use of the transferred data required for the evaluation of the friction factors.
Section 2
For calculation of intermediate factors, calculate the limiting friction factors at ReN of 2000 and 4000. (Cell F31 and F32)
The values for the intermediate ReN range are then interpolated.
Note on B37: Enter 2000 in F20
Note on B38: Enter 4000 in F20
Note on F18: Enter or transfer the inside pipe diameter
Note on F19: Enter or transfer the pipe surface roughness. Check below L1 and O1 for some typical values.
Note on F20: Enter or transfer relevant Reynolds Number and then go to M19 for the use of the Solver

## VG5.2
VG5.2 | Calculation of Pressure Losses in Pipes |  |  | :
| Application of general engineering equation to gases in vacuum region. |  |  | :
:
| Calculation of pressure drop along the pipe using Fanning friction factor. |  |  | :
:
| Do you required further instruction for data input : | No | Not required | :
| Worksheets VG5.1needs to be used for calculation of the friction factor |  |  | :
:
| Calculation reference : | Specify |  | :
| Calculation object : | Specify |  | :
| Calculation date and time : | 2026-07-28 10:05 | 46231.4198 | :
:
:
| Input parameters: |  |  | :
| Name of the fluid |  | 0 | :
| Fluid upstream temperature | oC | 0 | :
| Fluid upstream pressure | mbar | 0 | :
| Fluid viscosity | Pa.s (kg/m.s) | 0 | :
| Tube inside diameter | mm | 0 | :
| Tube length | m | 0 | :
| Tube wall roughness | mm | 0 | :
| Fluid density at upstream conditions | kg/m^3 | 0 | :
| Weight of fluid handled | kg/h | 0 | :
:
| Calculated parameters: |  |  | :
| Ratio of pipe length/pipe diameter | ( - ) | 0 | :
| Pipe relative roughness | ( - ) | 0 | :
| Fluid Reynolds number at upstream conditions | ( - ) | 0 | :
| Fluid absolute temperature | K | 0 | :
| Pipe cross-section area | m^2 | 0 | :
| Fluid velocity at upstream conditions | m/s | 0 | :
| Volumetric flow at upstream conditions | m^3/h | 0 | :
| Throughput | mbar.m^3/h | 0 | :
| Fluid flow friction factor at upstream conditions | ( - ) | 0 | :
| Pressure drop | N/m^2 | 0 | :
|  | mbar | 0 | :
| Downstream pressure | mbar | 0 | :
:
Additional Instructions:
This section applies to any gas.
After the entry of the input parameters use Worksheet for the evaluation of the friction factor in VG5.1.
Note on F15: Enter the identity of the gas
Note on F16: The upstream gas temperature is required.
Note on F17: Upstream gas pressure is rerquired.
Note on F18: Viscosity of the gas at upstream conditions is required.
Note on F19: Enter the inside pipe diameter.
Note on F20: Enter the length of the pipe
Note on F21: Enter the roughness of the inside tube wall .
Note on F22: Enter the density of the gas at upstream conditiobs
Note on F23: Enter the mass of the gas handled.

## VG5.3
VG5.3 | Sizing Process Piping and Selection of Pipe Components for Single Phase Fluids |  |  |  | : |  |  | Selection of pipeline and its fittings | : | Velocity Head Factors for Pipe Fittings. | [5 empty] | : |  |  |  | :
| Calculation of pressure losses for any gas in the pipeline accessories can be carried out. |  |  |  | : |  |  |  | : | This method predicts pressure loss as a function of the Reynolds Number and the fitting diameter. | [5 empty] | : |  |  |  | :
[5 empty] | : |  |  |  | : | The head loss is given by Hd = V^2/2g | [5 empty] | : |  |  |  | :
| Do you required further instruction for data input : |  | Yes | Go to B65 | : |  |  |  | : | The K factor is given by delta = K*Hd | [5 empty] | : |  |  |  | :
| Worksheets VG5.1needs not to be used for calculation of the friction factor. |  |  |  | : |  |  | Number of fittings : | : | The two-K factor is given by K = K1/NRe + Kinf(1+1/ID) | [5 empty] | : |  | Component K-value |  | :
| GO to B50 to list the pipe line accessories for your record. |  |  |  | : | Vacuum duty use: |  | Vacuum line | : | K1 is K for NRe=1; Kinf is when NRe = inf: ID is the filling dia in inches | [5 empty] | : |  |  |  | :
[5 empty] | : | Recommended - R |  | or a process | : | [6 empty] | : | individual |  | for type number | :
[5 empty] | : | Not recommended - NR |  | line | : |  | Fitting Type |  |  | K1 | Kinf | : |  |  |  | :
| Calculation reference : |  | Specify |  | : |  |  |  | : |  | Elbows: |  |  |  |  | : |  |  |  | :
| Calculation object : |  | Specify |  | : |  | NR | 0 | : |  | 90 deg | Standard (R/D=1) | screwed | 800 | 0.4 | : | #DIV/0! |  | #DIV/0! | :
| Calculation date and time : |  | 2026-07-28 10:05 | 46231.4198 | : |  | R | 0 | : |  |  |  | flanged/welded | 800 | 0.25 | : | #DIV/0! |  | #DIV/0! | :
[5 empty] | : |  | R | 1 | : |  |  | Long-radius (R/D=1.5) | all types | 800 | 0.2 | : | #DIV/0! |  | #DIV/0! | :
| Input Parameters: |  |  |  | : |  | NR | 0 | : |  |  | Mitered (R/D=1.5) | 1 weld (90 deg angle) | 1000 | 1.15 | : | #DIV/0! |  | #DIV/0! | :
| Volumetric flow rate |  | m^3/h | 0 | : |  | NR | 0 | : |  |  |  | 2 welds (45 deg angles) | 800 | 0.35 | : | #DIV/0! |  | #DIV/0! | :
| Fluid density |  | kg/m^3 | 0 | : |  |  |  | : |  |  |  | 3 welds (30 deg angles) | 800 | 0.3 | : | #DIV/0! |  | #DIV/0! | :
| Fluid viscosity |  | Pa.s | 0 | : |  |  |  | : |  |  |  | 4 welds (22.5 deg angles) | 800 | 0.27 | : | #DIV/0! |  | #DIV/0! | :
| Actual pipe length |  | m | 0 | : |  | R | 0 | : |  |  |  | 5 welds (18 deg angles) | 800 | 0.25 | : | #DIV/0! |  | #DIV/0! | :
| Inside diameter |  | mm | 0 | : |  | NR | 0 | : |  | 45 deg | Standard (R/D=1) | all types | 500 | 0.2 | : | #DIV/0! |  | #DIV/0! | :
| Pipe wall thickness |  | mm | 0 | : |  | R | 2 | : |  |  | Long radius (R/D=1.5) |  | 500 | 0.15 | : | #DIV/0! |  | #DIV/0! | :
| Elevation |  | m | 0 | : |  | NR | 0 | : |  |  | Mitered (R/D=1.5) | 1 weld (45 deg) | 500 | 0.25 | : | #DIV/0! |  | #DIV/0! | :
| Pipe roughness |  | mm | 0 | : |  | R | 0 | : |  |  |  | 2 welds (22.5 deg) | 500 | 0.15 | : | #DIV/0! |  | #DIV/0! | :
[5 empty] | : |  | NR | 0 | : |  | 180 deg | Standard (R/D=1) | screwed | 1000 | 0.6 | : | #DIV/0! |  | #DIV/0! | :
| Calculated parameters: |  |  |  | : |  | R | 0 | : |  |  |  | flanged or welded | 1000 | 0.35 | : | #DIV/0! |  | #DIV/0! | :
| Mass flow |  | kg/h | 0 | : |  | R | 0 | : |  |  | Long radius (R/d=1.5) | all types | 1000 | 0.3 | : | #DIV/0! |  | #DIV/0! | :
| Pipe area for flow |  | m^2 | 0 | : |  |  |  | : |  | Tees : |  |  |  |  | : |  |  |  | :
| Velocity head |  | m | 0 | : |  | NR | 0 | : |  | Used as | Standard | screwed | 500 | 0.7 | : | #DIV/0! |  | #DIV/0! | :
| Roughness factor |  | ( - ) | 0 | : |  | NR | 0 | : |  | elbows | Long radius | screwed | 800 | 0.4 | : | #DIV/0! |  | #DIV/0! | :
| Reynolds Number |  | ( - ) | 0 | : |  | R | 0 | : |  |  | Standard | flanged or welded | 800 | 0.8 | : | #DIV/0! |  | #DIV/0! | :
| Fluid velocity |  | m/s | 0 | : |  | NR | 0 | : |  |  | Stub in pipe |  | 1000 | 1 | : | #DIV/0! |  | #DIV/0! | :
[5 empty] | : |  | NR | 0 | : |  | Straight | screwed |  | 200 | 0.1 | : | #DIV/0! |  | #DIV/0! | :
| Pressure loss factors: |  |  |  | : | Transferred | R | 0 | : |  | run | flanged or welded |  | 150 | 0.05 | : | #DIV/0! |  | #DIV/0! | :
| Chen friction factor |  | ( - ) | 0 | : | Fenning factor | NR | 0 | : |  |  | Stub-in type |  | 100 | 0 | : | #DIV/0! |  | #DIV/0! | :
| Churchill friction factor |  | ( - ) | 0 | : | From VG5.1 |  |  | : |  | Valves : |  |  |  |  | : |  |  |  | :
| Fanning friction factor |  | ( - ) | 0 | : | N.A. | NR | 0 | : |  | Gate | Full line size | Beta = 1.0 | 300 | 0.1 | : | #DIV/0! |  | #DIV/0! | :
| Darcy friction factor |  | ( - ) | 0 | : |  | R | 0 | : |  | Ball | Reduced trim | Beta = 0.9 | 500 | 0.15 | : | #DIV/0! |  | #DIV/0! | :
[5 empty] | : |  | R | 0 | : |  | and plug | Reduced trim | Beta = 0.8 | 1000 | 0.25 | : | #DIV/0! |  | #DIV/0! | :
| K-factor for pipeline |  | ( - ) | 0 | : |  |  |  | : | [6 empty] | : |  |  |  | :
| K-factor for pipeline fittings |  | ( - ) | 0 | : |  | NR | 0 | : |  | Globe | Standard |  | 1500 | 4 | : | #DIV/0! |  | #DIV/0! | :
[5 empty] | : |  | R | 0 | : |  |  | Angled or Y-type |  | 1000 | 2 | : | #DIV/0! |  | #DIV/0! | :
| Pressure losses : |  |  |  | : |  | R | 0 | : |  | Diaphragm | Dam type |  | 1000 | 2 | : | #DIV/0! |  | #DIV/0! | :
| Head loss due to pipe |  | m | 0 | : |  | R | 1 | : |  | Butter fly |  |  | 800 | 0.25 | : | #DIV/0! |  | #DIV/0! | :
|  |  | mbar | 0 | : |  | R | 0 | : |  | Check valve | Lift |  | 2000 | 10 | : | #DIV/0! |  | #DIV/0! | :
| Head loss due pipeline fittings |  | m | 0 | : |  | NR | 0 | : |  |  | Swing |  | 1500 | 1.5 | : | #DIV/0! |  | #DIV/0! | :
|  |  | mbar | 0 | : |  | NR | 0 | : |  |  | Tilting disc |  | 1000 | 0.5 | : | #DIV/0! |  | #DIV/0! | :
| Total head loss |  | m | 0 | : |  |  |  | : | [6 empty] | : |  |  | 0 | :
| Total pressure loss |  | mbar | 0 | : |  |  |  | : | Three special cases where K = K1/NRe + Kinf applies. | [5 empty] | : |  |  | 0 | :
[5 empty] | : |  |  | 0 | : | Entrance : |  | Normal |  | 100 | 0.5 | : |  |  | 0 | :
[5 empty] | : |  |  | 0 | : |  |  | Borda (Inward projecting) |  | 160 | 1 | : |  |  | 0 | :
[5 empty] | : |  |  | 0 | : | Exit : |  |  |  | 0 | 1 | : | 0 |  | 0 | :
| Details of pipe line components: |  |  |  | : |  |  |  | : | Orifices : | K1 is a variable and Kinf = 2.91*(1-B^2)*((1/B^4)-1) |  |  |  |  | : |  |  |  | :
| Select type and number in O10 to O49 and transfer : |  |  |  | : |  |  |  | : | [6 empty] | : |  |  |  | :
[5 empty] | : |  |  |  | : | Total K value for fittings | [5 empty] | : |  |  | #DIV/0! | :
| Pipeline description : | Line section with one valve and two bends |  |  | : |  |  |  | : | [6 empty] | : |  |  |  | :
[5 empty] | : |  |  |  | : | [6 empty] | : |  |  |  | :
|  | Number of | Type | Details | : |  |  |  | : | Reynolds Number: | 0 |  |  |  |  | : |  |  |  | :
|  | items |  |  | : |  |  |  | : | Chen friction factor: | [5 empty] | : |  |  |  | :
[5 empty] | : |  |  |  | : |  | Vac. Line |  |  |  |  | : |  |  |  | :
| Elbows: | 1 | 90 deg | Long-radius (R/D=1.5) | : |  |  |  | : | Z | #NUM! |  |  |  |  | : |  |  |  | :
|  | 2 | 45 deg | Long radius (R/D=1.5) | : |  |  |  | : | 1/SQR(fc) | #DIV/0! |  |  |  |  | : |  |  |  | :
| Valves : | 1 | Butter fly |  | : |  |  |  | : | fc | #DIV/0! |  |  |  |  | : |  |  |  | :
[5 empty] | : |  |  |  | : | [6 empty] | : |  |  |  | :
[5 empty] | : |  |  |  | : | [6 empty] | : |  |  |  | :
[5 empty] | : |  |  |  | : | Churchill friction factor : | Vac. Line |  |  |  |  | :
[5 empty] | : |  |  |  | : | CON1 | #DIV/0! |  |  |  |  | :
| Additional Instructions: |  |  |  | : |  |  |  | : | CON2 | #DIV/0! |  |  |  |  | :
| The calculation and factors introduced were essentially those used for hydraulic applications. |  |  |  | : |  |  |  | : | CON3 | #DIV/0! |  |  |  |  | :
| Where fluid density, its viscosity and volume are the only considered parameters, the validity of |  |  |  | : |  |  |  | : | FRFAC | #DIV/0! |  |  |  |  | :
| these relationships and factors would be expected to apply. This assumption does need testing |  |  |  | : |  |  |  | : | [6 empty] | :
| and confirmation, but few data are available. |  |  |  | : |  |  |  | : | [6 empty] | :
[5 empty] | : |  |  |  | : | [6 empty] | :
[5 empty] | : |  |  |  | : | [6 empty] | :
[5 empty] | : |  |  |  | : | [6 empty] | :
[5 empty] | : |  |  |  | : | [6 empty] | :
[5 empty] | : |  |  |  | : | [6 empty] | :
[5 empty] | : |  |  |  | : | [6 empty] | :
[5 empty] | : |  |  |  | : | [6 empty] | :
[5 empty] | : |  |  |  | : | [6 empty] | :
[5 empty] | : |  |  |  | : | [6 empty] | :
[5 empty] | : |  |  |  | : | [6 empty] | :
[5 empty] | : |  |  |  | : | [6 empty] | :
[5 empty] | : |  |  |  | : | [6 empty] | :
[5 empty] | : |  |  |  | : | [6 empty] | :
[9 empty] | : | [6 empty] | :
[9 empty] | : | [6 empty] | :
[9 empty] | : | [6 empty] | :
[9 empty] | : | [6 empty] | :
[9 empty] | : | [6 empty] | :
[9 empty] | : | [6 empty] | :
[9 empty] | : | [6 empty] | :
[9 empty] | : | [6 empty] | :
[9 empty] | : | [6 empty] | :
[9 empty] | : | [6 empty] | :
[9 empty] | : | [6 empty] | :
[9 empty] | : | [6 empty] | :
[9 empty] | : | [6 empty] | :
[9 empty] | : | [6 empty] | :
[9 empty] | : | [6 empty] | :
[9 empty] | : | [6 empty] | :
[9 empty] | : | [6 empty] | :
[9 empty] | : | [6 empty] | :
[9 empty] | : | [6 empty] | :
:
:
:
:
:
:
:
:
:
:
:
:
:
:
:
:
:
:
:
:
:
:
:
:
:
:
:
:
:
:
:
:
:
:
:
:
:
:
:
:
:
Note on B5: For Fanning factor go to L34
Note on F14: Enter the volume of the gas flowing in the pipe
Note on F15: Enter the density of the gas for the volume of the flowing gas
Note on F16: Viscosity of the gas should be given at the same conditions.
Note on F17: Enter the total straight length section of the pipe
Note on F18: The inside diameter of the pipe is required.
Note on F19: Pipe thickness does not enter in present calculations but could be considered in the following calculations for pipe rigidity.
Note on F20: This would be of importance when hydraulic calculations are being carried out.
Note on F21: The surface roughness of the inside pipe is required.

## VG5.4
VG5.4 | Calculation of Pressure Loss when Mass Load and Upstream Pressures are Known | [5 empty] | : |  |  |  |  | Dyn viscosity of gases |  |  |  | Polynomial values for viscosities and other parameters required for calculations:
| Example for practical application of gas flow relationships. | [5 empty] | : | [5 empty] | Selected gas: |  | Molecular weight | Ao | A1 | A2 | A3 | Temp. range o C | Index corr.
| Do you required further instruction for data input : | Yes | Go to B95 |  |  |  | : |  |  |  | Air | Water vapour | Ethylbenzene | Ethylbenzene | 106 | 59.2248 | 0.20849 | 7.7276e-05 | -2.2962e-07
| No other Sheets need to be first used/completed : | [5 empty] | : |  |  |  | Data Ref.: | Data Ref.: | Data Ref.:
[7 empty] | : |  |  |  | AIRVISC1 | WATVISC2 | EtBenYT1
| Calculation reference: | Specify |  |  |  |  | :
| Calculation object : | Specify |  |  |  |  | : |  |  |  | 1.7432 | 0.92 | 59.2248
| Calculation date and time : | 2026-07-28 10:05 | 46231.4198 |  |  |  | : |  |  |  | 0.0049932 | 0.0034357 | 0.20849
[7 empty] | : |  |  |  | -1.8073e-06 | 7.2138e-06 | 7.7276e-05
| 1. Calculation of pressure loss in the Turbulent and Streamline Viscous flows. | [5 empty] | : |  |  |  | -3.6985e-09 | -2.5713e-08 | -2.2962e-07
[5 empty] | Transferred |  | : | Original example data :
| Input parameters: |  |  |  | data: |  | : |  |  |  | 1.7432e-05 | 9.2e-06 | 0.00059225
| Gas handled in the pipe - select Air, Water vapour or others | ( - ) | 0 |  |  |  | :
| Gas molar mass | kg/h | 0 |  |  |  | : |  |  |  | Selected gas : | 0
| Molecular weight of the gas | kg/kmol | 0 |  |  |  | : |  |  |  | Viscosity of selected gas: | 0.00059225
| Pressure in the pipe inlet (upstream) | mbar | 0 |  | 0 |  | : | torr | 73.25
| Temperature of the gases at upstream conditions | oC | 0 |  |  |  | :
| Length of pipe | cm | 0 |  |  |  | : |  |  |  | Entry pressure losses:
| Diameter of pipe | cm | 0 |  |  |  | : |  |  |  | Pressure ratio from Factor A
| Surface roughness | m | 0 |  |  |  | : |  |  |  | Q/P1*A from 4 to 18.3 and 23.4
| Pipe friction factor - Fanning | ( - ) | 0 |  | 83.14 |  | : |  |  |  | for air and water vapour respectively
| Universal gas constant | mbar.l/k.mol | 83.14 |  | N.A. | Trans. from VG5.1: | : |  |  |  | Air | Water vapour
[7 empty] | : |  |  |  | 1.0475 | 1.0176
| Calculated parameters: | [5 empty] | : |  |  |  | -0.0213 | -0.0075256
| Gas flow : | [5 empty] | : |  |  |  | 0.0020883 | 0.00050779
| Gas density | kg/m^3 | 0 |  |  |  | : |  |  |  | -0.0001058 | -3.2605e-05
| Viscosity of gas upstream | cP | 1.7432e-05 |  |  |  | :
| Absolute temperature of gas upstream | K | 273.15 |  |  |  | : |  |  |  | 1.0475 | 1.0176
| Pipe cross-section area | cm^2 | 0 |  |  |  | : |  |  |  | Selected gas : | 0 | NA
|  | m^2 | 0 |  |  |  | : | m^3.torr/s | #DIV/0!
| Throughput | m^3.mbar/s | 0 |  |  |  | : | l.torr/s | #DIV/0!
|  | l.mbar/s | 0 |  |  |  | :
| Factor A (Q/P1*A l.mbar/mbar/cm^2) | (-) | 0 |  |  |  | :
| Reynolds Number | (-) | 0 |  |  |  | :
| Downstream pressure | mbar | 0 |  |  |  | : | torr | #DIV/0!
| Pressure loss for the pipeline length | mbar | 0 |  |  |  | : | torr | #DIV/0!
| Ratio of tube length to flow rate | cm/(mbar.l/s) | 0 |  |  |  | : | cm/(torr.l/s) | #DIV/0!
| Volumetric flow rate | l/s | 0 |  |  |  | :
|  | m^3/h | 0 |  |  |  | :
| Pipe length to diameter | (-) | 0 |  |  |  | :
| Fluid velocity pipe entry | m/s | 0 |  |  |  | :
| Fluid velocity pipe exit | m/s | 0 |  |  |  | :
:
| 2. Entry pressure loss from vessel to pipe inlet | [5 empty] | :
| Applicable to Air and Water Vapour only | [5 empty] | :
:
| Input parameter: | [5 empty] | :
| Upstream or vacuum system pressure | mbar | 0 | * | 0 |  | :
:
| Calculated parameter: | [5 empty] | :
| Factor A | l.mbar/s | 0 |  |  |  | :
| Pressure ratio from Factor A | ( - ) | 0 |  |  |  | :
| Pressure in the pipe entry | mbar | 0 |  |  |  | :
| Pressure loss for pipe entry | mbar | 0 |  |  |  | :
| Total pressure loss for entry and pipe | mbar | 0 |  |  |  | :
:
| 3. Isothermal gas flow in a pipe - Estimate of flow with fixed upstream and down stream pressures. | [5 empty] | :
:
| Input parameter: | [5 empty] | :
| Gas in pipe line |  | 0 |  |  |  | :
| Molecular weight of gas | kg/k.mol | 0 |  |  |  | :
| Temperature of the gases at upstream conditions | oC | 0 |  |  |  | :
| Length of pipe | m | 0 |  |  |  | :
| Diameter of pipe | mm | 0 |  |  | 0 | :
| Surface roughness | mm | 0 |  |  | 0 | :
| Upstream or vacuum system pressure | mbar | 0 |  |  |  | :
| Downstream pressure | mbar | 0 |  |  |  | :
| Viscosity of gas | Ns/m^2 | 0 |  |  |  | :
| (R/Den*u^2 | ( - ) | 0 |  |  | 0 | :
[7 empty] | : |  | Churchill friction
[7 empty] | : |  | factor:
| Calculated parameter: | [5 empty] | : |  | CON1 | 0
| Pipe cross-section area | m^2 | 0 |  |  |  | : |  | CON2 | 0
| Pressure Ratio | ( - ) | 0 |  |  |  | : |  | CON3 | 0
| Absolute temperature of the gases | K | 0 |  |  |  | : |  | FRFAC | 0
| Relative surface roughness | ( - ) | 0 |  |  |  | :
| Factor (P2^2-P1^2)/(2*R*T/M) | ( - ) | 0 |  |  |  | :
| Factor Ln(P1/P2) | ( - ) | 0 |  |  |  | :
| Factor 4*(R/Den*u^2)*(l/d) | ( - ) | 0 |  |  |  | :
| G/A | kg/m^2.s | 0 |  |  |  | :
|  | kg/m^2.h | 0 |  |  |  | :
| Gas mass flow | kg/h | 0 |  |  |  | :
| Reynolds Number | ( - ) | 0 |  |  |  | :
:
:
Additional Instructions:
Section 1
Extended example based on Production of Vacuum in Chemical Engineering Practice Vol. 5 by Cremer and Davies
Churchill friction factor calculation is used
Where pressure loss for a pipe entry is to be established enter your pressure in F48 and then
transfer the value of H16 into F16. The value of F48 and H48 should be the same.
Section 2
There is little of reliable information available on entry pressure losses for other gases or vapours.
Section 3
This example is based on general basic relationships available in the book,
Chemical Engineering - Coulson & Richardson Vol.1, 4th Ed. 1990.p.136
Note on B92: See M70
Note on F14: Select Air or Water vapour. If other gas/vapour is to be considered secure its viscosity vs. temp. coefficients. Enter these below S3 and replace those below Q3.
Note on F15: Enter mass of fluid handled
Note on F16: Molecular weight of fluid handled required
Note on F17: For calculation of entry and pipe pressure losses enter you system pressure in in F48 in Section 2. Then enter or transfer H16 into F16 For calculation of pipe pressure losses alone, enter your value for F16.
Note on F18: Average temperature of the fluid in the pipe
Note on F19: Actual length of the pipe run plus length allowance for bends and pipeline accessories.
Note on F20: Actual inside pipe diameter
Note on F21: Inside pipe surface roughness required.
Note on F22: It is advisable to evaluate this parameter using best method available which may require iteration.
Note on F23: Transfer this constant from H21
Note on F61: Select the fluid in the vacuum pipe
Note on F62: Molecular wieght of the selected fluid
Note on F63: Average temperature of the fluid in the pipe
Note on F64: Length of the vacuum pipe.
Note on F65: Jerzy Olejniczak: Inside diameter of the vacuum pipe
Note on F66: Surface roughness of the bore of the vacuum pipe.
Note on F67: Pressure in the pipe inlet
Note on F68: pressure in the pipe outlet
Note on F69: Viscosity of the fluid in the vacuum pipe at av. Fluid temperature.

## VG6
VG6 | Vacuum Plant Design
Introduction
Generally there are two different types of vacuum producer requirements. The first group covers operations
where the type of gas/vapour mixture and its conditions are well known and are well defined. The process
conditions are well defined and consequently a correct specification can be prepared.
The second group of vacuum producer requirement covers the wide range of application where the operating
conditions, or the gas/vapour mixture composition or conditions can vary and cannot be accurately
defined.
Practical knowledge of the process is the only assurance in selecting the required vacuum producer
the first group. Where there is no such assurance or any doubt exists, it is advisable to place
the vacuum producer into the second group.
The first group of application can be discussed with any reputable manufacturer of vacuum pumps or
vacuum producing systems.
The second group of application is significantly more difficult to deal with. A number of vacuum pumps
or different vacuum producing systems may have to be considered.
There may be be more than one type of pump which could be suitable or preferred. The purchaser needs to evaluate
the capital, operating and environmental aspects of the proposed systems and decide on the extent of the
risk he will take or depent on the vacuum system supplier. The number of unsatisfactory pumps or systems
littering scrap yards is an ample evidence of cases where this does not work or the some times useful,
but unwise method of " suck and see" has been applied.
Though vacuum pumps are the heart of the vacuum producer, the correct selection of the vacuum piping
and vacuum pipe components interconnecting all the different elements of the vacuum system is essential.
Many a vacuum producing system can also be compromised by not relating it to the process and its
specific requirements. The vacuum process plant, where the product or its intermediate is produced is in all
cases the master but the vacuum producer is not ite slave. The relation between the two should
be based on interdependence and specific knowledge. Both these elements are essential.
In some cases, unfortunately few, where the knowledge of process and vacuum technology required for
the process is available and can be simply combined. In these cases there is every reason for securing quickly
and economically an efficient production unit.
In some cases the vacuum process is quite specific. The product is specific and quality well defined. The
method of its production in such cases has been the subject of extensive development. The vacuum
pump or the vacuum producing system may not be easily proven as adequate for capacity, corrosion,
adequate pump-down or be environmentally satisfactory. There is the always the possibility
for cutting corners ( not easily noticeable ). The usual justification, by analogy to hydraulic system,
is the hope that the replacement of the pump will solve the problem. This may be , but usually will not be
the case. If the pump and the vacuum system has been undersized, not only the vacuum pump will
need replacement, but also the whole pipe work, fillings etc., and may require modification to
your process plant.
Good process design will avoid most off these problems. Unfortunately process design of vacuum
plants is not easily available.
VG6.1 Selection of pipe wall thickness
Based on graph Fig.13.16 in R & C Chemical Engineering Vol. 6
Author R.K.Sinnott,1993
VG6.2 Collapse by instability of thin cylindrical shells under external pressure.
Chemical Engineering C & R Vol. 6
Trans. Am. Soc. Mech. Eng. 56,819, 1934
Open ended cylinders : Wiendenburg and Trilling expression
Calculation of critical buckling pressure.
Use of stiffening by the introduction of Collapse Coefficient (Kc)
KJc was obtained from graph Fig. 13 - 16 in Chemical Engineering by Coulson & Richardson.

## VG6.1
VG6.1 | Selection of the Vacuum Pipe Wall Thickness |  |  |  | : | [8 empty] | Young modulus for some materials
| Practical guide to the estimation mainly of pipe wall thickness. |  |  |  | : | [8 empty] | Various sources
:
:
| Do you required further instruction for data input : | No |  | Not required | :
| Other Sheets can be first used/completed : | Yes |  | VG5.3 | : | [8 empty] | Material | Condition |  | Youngs Modulus | Poisson's Ratio
[5 empty] | : |  |  | Calculation of Kc factor: | [7 empty] | dynes/cm^2 | N/mm^2
| Calculation reference : |  | Specify |  | : |  |  |  | Dia/thickness | [6 empty] | X10^11
| Calculation object : |  | Specify |  | : |  | 1000 | 500 | 200 | 100 | 50 | 20 | 10 | C - Steel (C-0.38 %) | annealed | 20.01 | 200100
| Calculation date and time : | 2026-07-28 10:05 |  | 46231.4198 | : | [8 empty] | C - Steel (C- 1%) |  | 20.9 | 209000 | 0.287
[5 empty] | : | [8 empty] | Aluminium | 99.3 %-rolled | 7.05 | 70000 | 0.339
[5 empty] | : | [8 empty] | Brass | cold rolled | 9.02 | 90200 | 0.34
| Input parameters: |  |  |  | : |  | 1.9138 | 3.4015 | 3.8488 | 2.9333 | 2.8734 | 2.6374 | 1.6946 | Monel | ( - ) | 18 | 180000
| Pipe wall material : | ( - ) |  | 0 | : |  | -0.98355 | -2.9684 | -5.0823 | -1.9402 | -2.0842 | -1.5767 | 1.6065 | Nickel | ( - ) | 20.2 | 202000 | 0.309
| Pipe length | mm |  | 0 | : |  | -0.078833 | 2.3344 | 4.9935 | 0.90546 | 1.0857 | 0.33417 | -3.9499 | Aluminium bronze | 90 Cu/10 Al | 11.8 | 118000
| Pipe diameter | mm |  | 0 | : |  | 0.14929 | -1.1898 | -2.641 | -0.53467 | -0.70402 | -0.391 | 2.0134 | Copper | ( - ) | 12.3 | 123000 | 0.337
| Pipe wall thickness | mm |  | 0 | : |  | -0.26295 | 0.21367 | 0.49681 | 0.12457 | 0.18293 | 0.16638 | -0.30354 | Tantalum | ( - ) | 18.6 | 186000
| Young's modulus | N/mm^2 |  | 0 | : |  | 0.12555
|  | N/m^2 |  | 0 | :
| Poisson's ratio | ( - ) |  | 0 | :
| Factor of safety | ( - ) |  | 0 | : |  | 1.9138 | 3.4015 | 3.8488 | 2.9333 | 2.8734 | 2.6374 | 1.6946
[5 empty] | : |  | 81.9974 | 2520.8442 | 7060.1837 | 857.6143 | 747.0557 | 433.9233 | 49.5042
[5 empty] | : |  |  | 4959.691 | 10086.41 | -5344.9551 | 636.4972 | 225.1684 | -334.9149
| Calculated parameters: |  |  |  | : | Page 4 |  | 0 | 0 | 0 | 0 | 0 | 0
| Ratio Diameter/Thickness | ( - ) |  | 0 | :
| Ratio Pipe Length/Pipe dia | ( - ) |  | 0 | :
| Log of 'Ratio Pipe Length/Pipe dia' | ( - ) |  | 0 | :
| Log of (10* 'Ratio Pipe Length/Pipe dia') | ( - ) |  | 0 | :
| Kc coefficient | ( - ) |  | 0 | :
| Critical pressure to cause buckling | N/m^2 |  | 0 | :
| Critical buckling pressure with SF | bar |  | 0 | :
:
:
:
| Additional Instructions: |  |  |  | :
| The above relations have been derived from graphs. |  |  |  | :
| There is little available in terms of basic recommendations. Manufacturer not familiar with vacuum |  |  |  | :
| plant fabrication must be obliged to produce his designs parameters. |  |  |  | :
| Vacuum plant components should be verified independently by adequately qualified experts in the field, |  |  |  | :
| if any doubt exists as to safety or reliability. |  |  |  | :
:
:
:
:
:
:
:
:
:
:
:
:
:
Note on F14: Material identity
Note on F15: The relations usually apply to straight pipe lengths, or those between flanges or stiffening rings
Note on F16: Usually OD of the pipe is assumed, with ovality specifications not exceeded.
Note on F17: Though average thickness may be acceptable, the minimum pipe wall thickness is preferable.
Note on F18: This value may be hard to find. Use rather the lower value if in doubt. Fpr some values check W1:AB16
Note on F20: Another value that may be difficult to find, particularly for less common materials. The value of 0.3 often tends to be recommended. For some values check W1:AB16
Note on F21: Minimum value of 3 is usually recommended.

## VG6.2
VG6.2 | Collapse by Instability of Thin Cylindrical Shells Under External Pressure |  |  |  | :
| General guidelines that may help to avoid collapsed pipework. |  |  |  | :
:
| Do you required further instruction for data input : | Yes |  | Go to B70 | :
| No other Worksheets need to be first used/completed |  |  |  | :
:
| Calculation reference : |  | Specify |  | :
| Calculation object : |  | Specify |  | :
| Calculation date and time : | 2026-07-28 10:05 |  | 46231.4198 | :
:
1 | Open ended cylinders : Wiendenburg and Trilling expression |  |  |  | :
:
| Input parameters: |  |  |  | :
| Shell material | ( - ) |  | 0 | :
| Temperature of the material | oC |  | 0 | :
| Unsupported length of the vessel | m |  | 0 | :
| External diameter | m |  | 0 | :
| Wall thickness | m |  | 0 | :
| Young's modulus | N/mm^2 |  | 0 | :
|  | N/m^2 |  | 0 | :
| Poisson's ratio | ( - ) |  | 0 | :
| The number of lobes formed at buckling | ( - ) |  | 0 | :
| Factor of safety (min. value of 3 recommended) | ( - ) |  | 0 | :
:
:
| Calculated parameter: |  |  |  | :
| Value of group (2*L/(PI*Do)^2 | ( - ) |  | 0 | :
| that is neglected in simplified expression |  |  |  | :
| Simplified equation : |  |  |  | :
| (Neglecting the effect of the above group) |  |  |  | :
| Critical pressure to cause buckling | N/m^2 |  | 0 | :
|  | bar |  | 0 | :
| Operating pressure with safety factor | bar |  | 0 | :
:
2 | Complete Windenburg and Trilling expression |  |  |  | :
| Factor A |  |  | 0 | :
| Factor B |  |  | 0 | :
| Factor C |  |  | 0 | :
| Critical pressure to cause buckling | N/m^2 |  | 0 | :
|  | bar |  | 0 | :
| Operating pressure with safety factor | bar |  | 0 | :
:
:
3 | Calculation of critical buckling pressure |  |  |  | :
| Use of stiffening by the introduction of Collapse Coefficient (Kc) |  |  |  | :
:
| Input parameters: |  |  |  | :
| Minimum safety factor | ( - ) |  | 0 | :
| Collapse Coefficient | Kc |  | 0 | :
:
| Calculated parameters: |  |  |  | :
| Ratio: outside diameter/wall thickness | ( - ) |  | 0 | :
| Ratio: unsupported length/outside diameter | ( - ) |  | 0 | :
| Critical pressure to cause buckling | N/m^2 |  | 0 | :
|  | bar |  | 0 | :
| Operating pressure with safety factor | bar |  | 0 | :
:
| Maximum spacing for stiffeners - Southwell, 1913 |  |  |  | :
| Max. spacing of stiffening rings, SF=0 | m |  | 0 | :
| Max. spacing of stiffening rings, SF=3 | m |  | 0 | :
:
:
:
| Additional Instructions: |  |  |  | :
| Rather dated but still often quoted on this subject is the work described in Chemical Engineering |  |  |  | :
| Coulson & Richardson, Vol. 6 -Trans. Am. Soc. Mech. Eng. 56, 819, 1934 |  |  |  | :
:
:
:
:
:
:
Note on F14: Description of the material used for identification purposes.
Note on F15: Maximum temperature the material can attain during use.
Note on F16: This distance can be between any rigid supports, that stay rigid.
Note on F17: This can be pipe or shell of a vessel.
Note on F18: This should be the minimum considering allowances
Note on F19: It should refer to the particular material use, if possible.
Note on F21: Parameter not easily available. Approximate value sometimes recommended is 0.3
Note on F22: The minimum value of the critical pressure occurs when the number of lobes is 2. This value must always be more than 1.
Note on F23: The minimum value recommended generally is 3.
Note on F48: Minimum value used is 3.
Note on F49: Kc needs to be secured from graphs or linearised functions

## VG7
VG7 | Air Leakages in Vacuum Process Plants
Introduction
Space technology shows the high degree of vacuum tightness that is possible to obtain.
Unfortunately process plant must be more versatile than a space module and certainly must be
build with a much more modest expenditure of capital that must be returned to shareholders.
Most of chemical and associated process plants operate in pressure range from atmospheric to .1 mbar .
A small number of special applications go down to 0.001 mbar. Bulk of the well established process
applications uses absolute pressure above 1 mbar.
The simple truth about vacuum leakage is that in absolute terms every article made leaks some air.
The practical importance of leakage is that it must be related to the application, operating
pressure, safe operation and the money one needs to spend to ensure that it is well spend.
The leakage of gases, usually air, into plant can occur in many ways. Even for a well made plant
using the approved methods of manufacture, there will be some leaks. Weld cracks and porosity may
be initially almost absent, but can develop after initial use. Valves not specified or manufactured to
correct standard but using elastomer membranes or seals can crack or even develop leaks across
the sealing faces. Those working at high temperature will sooner or later develop leaks due to material stresses.
Most pipework will have some stresses and for large diameters the stresses can be large. Experience
in vacuum pipework is essential, but this is not going to eliminate leaks though should make them tolerable.
Every gasketted joint will have some permeability air leakage. This can be small for well made flanges
but may show deterioration with time. Use of three 90 degree bends for flanged pipe sections
can be useful in the reduction of pipe/flange stresses. Ptfe tape used as a screwed joint sealant
should be avoided, particularly where elevated or oscillating temperature are likely to occur.
Condensate pumps even with good mechanical seals, unless well maintained, can develop problems
due to drying out, cracked seal faces. Packed glands are usually a major source of leakage problems,
as are steam valves on ejector sets. Any plant component inserted into the vacuum chamber will have
its own share of sources of leakage. Refrigerant will leak in refrigerated condensers. Leakage
in condensers, cold traps and safety/relief valves are all likely to bring their share of leakage problems.
Simply, an evacuated system should be vacuum tight to some practical limits. For medium vacuum
(1 to 0.001 mbar), some vacuum equipment manufacturers consider normal tightness requirement
as 10^(-3) mbar.l/s. Taking a 1000 times this value i.e.. 1 mbar.l/s and converting it to the volume
at NTP conditions, this will be equal to 1000/1013.25 = 0.9869 cm^3 /s at NTP. Converting further
to more useful units we would first obtain (0.9869*3600/1000) or 3.553 liters/hr. For usual cases
the gas would be air at 20 oC, with a density of 1.204 g/l), giving a mass of air leakage as 4.278 g/h
This value has to be increased by a factor of 100 for a 100 mm diameter rotary packed gland ,
but it could be reduced by the same factor for a mechanical seal.
To make some sense of these orders of values it is necessary to refer them to the type of plant,
the particular plant components and the operating level of vacuum that is required.
The 1 mbar.l/s leakage limit might be secured by an elastomer flexible bellows joining two pipe sections.
A metal bellow joint could be expected to be have leak rate 10^6 times better.
The user needs to determine the tightness he requires in relation to the operating vacuum.
The type of plant and the operating cost of the vacuum producer then need to be established.
But above all, the user must decide on the desired reliability of his plant under the desired
conditions of operation.
Establishment of a leak rate by pressure rise method - Isolated vessel or plant under vacuum
This method is described in some detail as it can be usefully applied for relatively quick and practical
establishment of leakage values.
To be practical and economic it is essential to ensure that the method of leak rate determination
by the pressure rise is considered in the design stage of the vacuum plant or vessel.
In this method the plant or vessel is isolated from plant components which are at atmospheric pressure.
The plant remains connected to its vacuum producer but it must have a good quality isolation valve.
The vessel must have a vacuum gauge suitable for total pressure measurement, covering preferably
a range from 0 to 250 mbar. The test pressure range is selected according to the operating pressure
of the plant/vessel, the type of the plant and its design value for the air leakage.
The plant is evacuated to as low pressure that the pump can secure but in a practical time. The pump is isolated
from the system by the isolation valve. The pressure is then noted and a stopwatch started. The time and
pressure are taken as Po and time=0. Observe the pressure rise and note the time and the corresponding
pressure. Continue till at least 10 test points have been collected. Stop the vacuum pump, admit air to the
pump entry and continue with the collection of the test points for at least further 5 values.
Should the pressure rise above the critical value (> 500 mbar, discontinue the test.
Repeat the test so that all the values are collected below the critical pressure.
It is helpful to collect the test values around the actual operating pressure of the plant.
Plot the actual pressures against the time , using time as the X axis. Provided the test is carried correctly
the will be two definite curve shapes on a linear plot. An initial curve will frequently be obtained.
A linear part with a constant slope for all values, must be secured . Preferably plot the data during the test.
If the curve shows change in slope after the stopping of the pump and the admission of air
to the pump suction, the isolation valve leaks air. Should the points after the air admission show
a straight line with a larger slope some interpretation of the results is possible.
Where the slope is constant over a whole period of time, then evaluate the pressure change per unit of
time (per minute). Multiply the value of the pressure change, dP/t, by the volume of the system
in m^3 and derive the leak rate as m^3.mbar/min. This value by itself is a useful measure of the leak rate.
It can be converted easily to mass of air units, multiplying by air density.
If the slope for the for the system with the leaking isolation vale can be similarly evaluated then, the
leakage value for the valve and the system can be establish. Depending on the system and accuracy
required for determination of the leakage it is always advisable to eliminate all suspected leaks
prior to the leak test. The leak rates should be always recorded and used as a reference values.
VG7.1 Vacuum leakage determination of a vessel or plant
Isolated plant pressure rise with time.
1. Establishment of a large leak rate by pressure rise method - Isolated vessel under vacuum
(Degassing, vapour generation and reaction effects are assumed as negligible)
2. Very small leak determination and testing in small plants and components
Escape of Refrigerant from a small vacuum condenser and its Helium gas testing
This example indicates the extreme of leak determination ultimately requiring the use of mass spectroscopy
for the leak detection.
VG7.2 Air leakage values into vacuum plant.
1. Calculation of system air leakage due to porosity and weld cracks.
2. Calculation of leakages for plant components :
3. Fluid leakage in a Double Packed Stuffing Box with cooling fluid
VG7.3 Approximate estimate of air leakage in process plants
1. Guideline values for air leakages from general classification by vacuum plant manufacturers
Leakage values related to plant volume and execution
Specific references:
Where the pressure rise method with time for a plant or vessel is not possible it will be necessary
to resort to some more refined methods of leak searching and elimination. Most of these methods will use
mass spectrometric methods. Unless such experience is on site, it is necessary to seek the assistance of a mass spectrometer manufacturer.
Handbook of Vacuum Leak Detection, N.G. Wilson L.C. Beavis
Monograph Series, American Vacuum Society (1976)
and
Theory and Practice of Vacuum Technology -
L. Sydow (1989) , Eds. M. Wutz, H. Adam and W. Walcher,
F. Vieweg and Son, Brauschweig/Wiesbaden
Choked flow reference in page 465
Non-Destructive Testing Handbook -
R.C. McMaster Editor, (1982), 2nd Ed. VOl. 1, Leak Testing
American Society for Non - Destructive Testing / American Society for Metals

## VG7.1
VG7.1 | Vacuum Leakage Determination of a Vessel or Plant |  |  | :
| Isolated plant pressure rise with time. |  |  | :
:
| Very useful and relatively simple method of the determination of air leakage. |  |  | :
:
| Do you required further instruction for data input : | Yes | Go to B70 | :
| No other Worksheets need to be first used/completed |  |  | :
:
:
| Calculation reference : | Specify |  | :
| Calculation object : | Specify |  | :
| Calculation date and time : | 2026-07-28 10:05 | 46231.4198 | :
:
:
1 | Establishment of a large leak rate by pressure rise method - Isolated vessel under vacuum |  |  | :
:
:
| Input parameters: |  |  | :
| Temperature of leaking air | oC | 0 | :
| Molecular weight of leaking air | ( - ) | 0 | :
| Isolated volume of the vessel | m^3 | 0 | :
| Initial pressure at time = 0 | mbar | 0 | :
| Measured pressure at a specified time = t | mbar | 0 | :
| Time interval for the measurement of the pressure rise | s | 0 | :
| Vessel wall thickness | cm | 0 | :
:
| Calculated parameters: |  |  | :
| Pressure rise | mbar | 0 | :
| Air density | kg/m^3 | 0 | :
| Leak rate | mbar.l/s | 0 | :
| at NTP conditions | cm^3/s | 0 | :
| Mass leak rate of air | g/h | 0 | :
|  | kg/h | 0 | :
| Approx. equivalent leak hole diameter (atm to initial pressure) | mm | 0 | :
:
:
2 | Very small leak determination and testing in small plants and components |  |  | :
:
| Input Parameters: |  |  | :
| Refrigerant |  | 0 | :
| Refrigerant charge | g | 0 | :
| Duration of operation | years | 0 | :
| Permitted loss | % | 0 | :
| Operating pressure on refrigerant side | bar | 0 | :
| Cooled side | bar | 0 | :
| Molecular weight of refrigerant | g/gmol | 0 | :
| Temperature at test | oC | 0 | :
| Viscosity of Helium | kg/m.s*10^6 | 0 | :
| Viscosity of Freon | kg/m.s*10^6 | 0 | :
| Gas constant | mbar.l/mol.K | 83.14 | :
:
| Calculated Parameters: |  |  | :
| Absolute temperature at test | K | 0 | :
| Duration of leakage | s/year | 0 | :
| Refrigerant mass loss | g/year | 0 | :
| Equivalent Freon leak rate | mbar.l/s | 0 | :
| Equivalent Helium leak rate (viscosity ratio) | mbar.l/s | 0 | :
| Leak rate modified for Helium vacuum testing at 1 atm. pressure | mbar.l/s | 0 | :
:
Additional Instructions:
Section 1
(Degassing, vapour generation and reaction effects are assumed as negligible)
This method though simple requires some forethought in the plant design stage.
The provision of suitable points for pressure measurement, means of adding measured quantity
of air and suitable located valves/blanking ports are essential.
Section 2
Escape of Refrigerant from a small vacuum condenser and its Helium gas testing is possibly an example
in relatively tight systems.
Note on F19: This should be the measured air temperature outside the plant
Note on F20: Though this method is basically recommended for air leakage testing this does not always need to be the case.
Note on F21: Reasonably accurate determination of the plant volume is required if reasonably accurate air leakage values are expected.
Note on F22: Select practically as close a value to the operating pressure or somewhat lower if possible.
Note on F23: Secure a pressure reading that is significant but must be well below the critical flow pressure.
Note on F24: This is your measured time for the pressure rise to have taken place
Note on F25: This parameter is required for the indication of air leakage occurring as through a hole equivalent
Note on F40: Name of the gas
Note on F41: The mass of the refrigerant contained in the circuit.
Note on F42: Duration of the operation
Note on F43: Loss of refrigerant as % of the charge.
Note on F44: Positive pressure in the circuit
Note on F45: Low pressure side often can be a vacuum.
Note on F46: Molar weight of the refrigerant
Note on F47: Temperature in the cooling circuit
Note on F48: Viscisity of working gas
Note on F49: Viscosity of reference gas
Note on F50: Molar gas costant

## VG7.2
VG7.2 | Air Leakage Values into Vacuum Plant | [7 empty] | Pressure range torr : |  |  |  |  | Air leakage :
| Some relationships for practical applications. | [11 empty] | lb/h | kg/h
[8 empty] | 1 |  | to | 10 |  | 0 | 0
| Do you required further instruction for data input : | Yes | Go to B70 |  |  |  |  | 10 |  | to | 100 |  | 0 | 0
| No other Worksheets need to be first used/completed | [6 empty] | 100 |  | to | 760 |  | 0 | 0
| Calculation reference : | Specify
| Calculation object : | Specify
| Calculation date and time : | 2026-07-28 10:05 | 46231.4198
Air leakage :
kg/h
1 | Calculation of system air leakage due to porosity and weld cracks in general fabrication. | [24 empty] | Total
[10 empty] | Pressure range torr : |  | Threaded | Conv. | O-rings | Gasket | Gasket | Gasket | Packed | Mech. | Cook | Ball | Globe | Gate | Access | Windows | leakage
| Input parameters : | [10 empty] | joints | gasket |  | 1 | 2 | 3 | gland | seal | valve | valve | valve | valve | manhole |  | kg/h
| System pressure rise | mbar | 0 | [13 empty] | ..
| System volume | m^3 | 0 | [5 empty] | 1 | to | 10 | 0 | 0 | 0 | 0 | 0 | 0 | 0 | 0 | 0 | 0 | 0 | 0 | 0 | 0 | 0
[9 empty] | 10 | to | 100 | 0 | 0 | 0 | 0 | 0 | 0 | 0 | 0 | 0 | 0 | 0 | 0 | 0 | 0 | 0
| Calculated parameters : | [7 empty] | 100 | to | 760 | 0 | 0 | 0 | 0 | 0 | 0 | 0 | 0 | 0 | 0 | 0 | 0 | 0 | 0 | 0
| Acceptable air leakage | kg/h | 0 |  |  | Pressure, torr | 0
Total air
2 | Calculation of leakages for plant components:
|  | Number | Diameter | Sp. leakage | Leakage/ |  | Leakage/component type
| Component: |  | cm | kg/h.cm | unit, kg/h |  | kg/h
| Threaded connections | 0 | 0 | 0.002679 | 0 |  | 0
| Conventional gaskets | 0 | 0 | 0.000893 | FALSE |  | 0
| O rings | 0 | 0 | 0.0003572 | 0 |  | 0
| Gaskets with temp. oscillation < 95 oC | 0 | 0 | 0.000893 | 0 |  | 0
| Gaskets with temp. oscillation < 200 oC | 0 | 0 | 0.0032148 | 0 |  | 0
| Gaskets with temp. oscillation > 200 oC | 0 | 0 | 0.0057152 | 0 |  | 0
| Rotary packed gland | 0 | 0 | 0.04465 | 0 |  | 0
| Mechanical seal | 0 | 0 | 0.01786 | 0 |  | 0
| Butterfly valve ( for selected types) | 0 | 0 | 0.0001 | 0 |  | 0
| Plug cock | 0 | 0 | 0.001786 | 0 |  | 0
| Ball valve | 0 | 0 | 0.003572 | 0 |  | 0
| Globe valve | 0 | 0 | 0.003572 | 0 |  | 0
| Gate valve | 0 | 0 | 0.007144 | 0 |  | 0
| Access covers | 0 | 0 | 0.003572 | 0 |  | 0
| Windows in plant vessels | 0 | 0 | 0.002679 | 0 |  | 0
| Total air leaking into the system from components |  | 0
| Total air ingress into the vacuum system |  | 0
3 | Fluid leakage in a Double Packed Stuffing Box with cooling fluid
Input parameters:
| Stuffing box temperature | oC | 0
| Pressure difference | N/m^2 | 0 | 95000
| Shaft diameter | m | 0 | 0.075
| Length of packing | m | 0 | 0.025
| Gap width (usually 5 to 10 micrometer) | m | 0 | 1e-05
| Fluid density | kg/m^3 | 0
| Sealing fluid dynamic viscosity | Pa.s | 0 | 1.82e-05
Calculated parameters:
| Absolute stuffing box temperature | K | 0
| Volume of fluid leakage | m^3/h | 0 | 0.036896
| Mass of leaking fluid | kg/h | 0 | 0.044276
Additional Instructions:
Section 1
Do not use for system pressures less than 1 mbar
Section 2
Do not use for system pressures less than 1 mbar
Section 3
Practical example given by an equation given in VG1.1 - ref.7.
Note on D27: Number of components
Note on F16: System pressure to which the air leakage relates
Note on F17: Evacuated volume to which the air leakage relates
Note on F27: Size of the component

## VG7.3
VG7.3 | Approximate Estimate of air Leakage in Process Plants |  |  |  |  | Coefficients relating class of plant and its volume
Estimate of air leakage dependant on type of construction.
| Do you required further instruction for data input : |  | Yes |  | Go to B30 | Flanged | Welded | Special
| No other Worksheets need to be first used/completed | [6 empty] | max | min
| Calculation reference : |  | Specify |  |  | 1.5288 | 0.77913 | 0.38264 | 0.19129
| Calculation object : |  | Specify |  |  | 0.25999 | 0.12801 | 0.066046 | 0.031838
| Calculation date and time : |  | 2026-07-28 10:05 | 46231.4198 |  | -0.00087356 | -0.00039783 | -0.00020262 | -9.7083e-05
[6 empty] | 2.0742e-06 | 8.8604e-07 | 4.3286e-07 | 2.1362e-07
| Guideline values for air leakages from general classification by vacuum plant manufacturers |  |  |  |  | -1.8001e-09 | -7.3784e-10 | -3.5014e-10 | -1.7355e-10
| Input parameters: |  |  |  |  | 1.5288 | 0.77913 | 0.38264 | 0.19129
| Volume of the system |  | m^3 |  | 0
| Select type of construction ( below ) |  | ( - ) |  | 1
Calculated air leakages:
Type of construction :
| Max. for mainly flanged construction | 1 | kg/h |  | 0
| Max. for largely welded construction | 2 | kg/h |  | 0
| Max. for welded/well sealed construction | 3 | kg/h |  | 0
| Min. for welded/well sealed construction | 4 | kg/h |  | 0
| Air leakage for selected construction |  | kg/h |  | 0
Additional Instructions:
Leakage values are related to plant volume and the type of execution only
Such classification is only an indication of the air leakage that could be expected from such general
classification.
Note on F14: This is the total evacuated volume of the plant
Note on F15: Enter the number, C18:C22, representing the type of the plant construction.

## VG8
VG8 | Pumpdown - Evacuation of Plant or any Vacuum System to Operating Pressure
Pumpdown of a vacuum system is essentially the reduction of the initial pressure within the system to some
desired vacuum i.e. some reduced pressure. This pressure level can be the operating pressure or test pressure.
When multistage pumps are used, this certainly will not be the case. Indeed in this case the choice of the interstage
pressure is very important if optimum conditions for the pumpdown are to be secured.
The pumpdown time is mainly dependant on the volume of the vacuum system to be evacuated, the
volumetric flow rate of the vacuum pump and the pressure to be attained at the desired time. The two
additional factors very often difficult to establish, vacuum system air leakage and the pump ultimate,
can have very serious effect indeed.
These effects will be noted particularly where one stage of a vacuum pump is expected to cover large pressure range
or contains some liquid or solid contaminant. Vacuum tightness or rather its absence may have
not acceptable pump-down time extension. In batch operating plant, where frequent evacuation
needs to be used this will be most noticeable. A use of separate/additional pump dedicated may only
too often be the simplest though not necessarily cheapest solution. Good plant design, with particular
attention to correct dimensioning of pipework, elimination of unnecessary resistances to flow are essential.
Wet plant where the required pumpdown pressure is below the partial pressure of the fluid at the
prevailing temperature may extend the pumpdown time significantly until the plant is dry.
Where multistage vacuum pumps are used, the pumps must be correctly sized and the interstage
pressure levels carefully chosen or preferably the practical pumpdown times determined. Indeed there is every
justification to familiarise yourself with the performance of all the stages of the vacuum producer.
When operating pressures below 1 mbar are used it is necessary to ensure that conductance's
within the plant are adequate and air leakages are reduced to the acceptable value that was desired.
If the leakage is above that required, it is at this stage that correction to the system or pumps, if possible
are applied.
Ryans & Roper ref.: VG1 suggest the use of pump capacity factors for the evaluated pump-down
times. Their graphs recommend capacity factors for clean, design and dirty systems based
on their experience. Such values though may be helpful, if used as general guide, they will result in grossly
overdesigned pump capacity. Indeed pump-down should be considered as independent operation.
The requirements then can be provided more economically by supplementary facility, instead of
using an grossly oversized vacuum producer.
Air leakage only too often is the results of poor design, careless maintenance and ignorance . The capital
and operating costs are high and avoidable.
VG8.1 Plant pump-down times
1. Clean plant with negligible air leakage handling gas at ideal conditions
(Applicable when pump ultimate pressure is known - otherwise assume as zero)
VG8.2 Vacuum Pump Sizing for Evacuation of a Chamber
1. Vacuum producer with two fixed capacities and considering air leakage.
Average effective pumping speeds for each stage are available
If available, the value of air leakage to the system can be considered.
Ryans and Roper, Ref.: VG1, recommend the use of a capacity factor correction, based on their
experience. These factors, if used, are best estimated from plant test at the relevant pressure levels,
2. System as A, but additionally ultimate pressure of the second stage is considered.
Where actual value of the pump ultimate is not available or is not known with reasonable accuracy,
usually this be the case, a practical test for air leakage should be first established. The value for the
ultimate pump pressure could then be evaluated by trial and error.
VG8.3 Additional pump-down relationships
1. Use of Gaede's equation with a pump speed curve (Pressure vs. Pump Speed)
This relationship can be used for the evacuation between any two pressure levels.
For cases where the throughput/pumping speed is changing, but little, its average can be used
with little error. Where changes in throughput values are significant, their values need to be taken
for small pressure intervals. The calculation is then repeated for the full pressure range.
The time intervals are then added. This method is required for calculations where the pump throughput
changes rapidly, as is the case with many pumps, when they approach their ultimate pressure.

## VG8.1
VG8.1 | Plant Pump-down Times |  |  |  | Data and graph for evacuation
Evacuation time when pump used has a constant capacity
[5 empty] | System pressure | Time of
[5 empty] | mbar | evacuation
| Do you required further instruction for data input: |  | Yes | Go to B30 |  | min
No other Worksheets need to be first used/completed
0
| Calculation reference : |  | Specify |  | 1000 | 0
| Calculation object : |  | Specify |  | 800 | 0
| Calculation date and time : |  | 2026-07-28 10:05 | 46231.4198 | 600 | 0
[5 empty] | 400 | 0
[5 empty] | 200 | 0
1 | Clean plant with negligible air leakage handling gas at ideal conditions |  |  |  | 100 | 0
[5 empty] | 80 | 0
| Input parameters: |  |  |  | 60 | 0
| Ambient air temperature | oC | 0 |  | 40 | 0
| Volume of system to be evacuated | m^3 | 0 |  | 30 | 0
| Initial system pressure | mbar | 0 |  | 20 | 0
| Final desired system pressure | mbar | 0 |  | 10 | 0
| Ultimate pump pressure | mbar | 0 |  | 8 | 0
| Effective volumetric flow rate at vessel connection | m^3/h | 0 |  | 6 | 0
[5 empty] | 4 | 0
| Calculated parameters: |  |  |  | 2 | 0
| Absolute air temperature | K | 0 |  | 1 | 0
| Time for pump-down | h | 0
|  | min | 0
| Mass of air in the vessel at the beginning of evacuation | kg | 0
| Mass of air in the vessel at the end of evacuation | kg | 0
| Mass of air removed during the evacuation | kg | 0
Additional Instructions:
Applicable when pump ultimate pressure is known and air leakage into the system is negligible.
The calculation also applies to cases where the capacity of the pump for the suction pressure is constant.
This simple method of pump-down calculation can be further exploited when capacity vs suction
pressure relationship is known. The initial pressure can be used for decreasing system pressure
intervals and average pump capacity for each section used. Summation of the time intervals
is finally used.
Note on D16: Temperature in the proximity of the vacuum plant or equipment monitored.
Note on D17: Total volume of the plant to be determined.
Note on D18: Actual total pressure within the vacuum plant is required.
Note on D19: The final pressure obtained; it is advisable to record system pressure vs. time of evacuation.
Note on D20: The ultimate pressure of the pump used for the evacuation must be known or established by test.
Note on D21: The effective capacity of the vacuum pump must be used. ,Where this changes, use intervals for the pressure reduction and corresponding capacities. Summation of the times is then used.

## VG8.2
VG8.2 | Vacuum Pump Sizing for Evacuation of a Chamber |  |  | : |  | Example from Process Vacuum System Design & Operation |  |  |  |  | Air leakage too high
| Different vacuum pumping methods considering pump capacities, air leakage and vacuum pump ultimate pressure |  |  | : |  | By J.L. Ryans & D.L. Roper |  |  |  |  | N.A.
|  |  |  | : |  | p. 295 |  |  |  |  | Pump ultimate too high
|  |  |  | : |  | It is necessary to evacuate 1000 ft^3 reactor to .4 torr before processing can begin.
|  |  |  | : |  | A rotary piston pump is used for evacuation as well as pumping reactor off-gases
| Do you required further instruction for data input : | Yes | Go to B75 | : |  | and air leakage. The pump has an av. pumping speed of 265 ft^3/min from atm to 5 torr and
| No other Worksheets need to be first used/completed |  |  | : |  | 250 ft^3/min between 5 and .4 torr.
|  |  |  | : |  | If the air leakage has been measured at 30 torr.ft^3/min, estimate the evacuation time.
| Calculation reference : | Specify |  | : |  | Note : The data input in the example was in Imperial units.
| Calculation object : | Specify |  | :
| Calculation date and time : | 2026-07-28 10:05 | 46231.4198 | :
:
1 | Vacuum producer with two fixed capacities and considering air leakage. |  |  | : | Transferred | ft^3 | 1000
|  |  |  | : | parameters: | ft^3/min | 265
|  |  |  | : |  | ft^3/min | 250
| Input parameters: |  |  |  |  | torr | 760
| Vacuum system used for evacuation : |  | 0 |  |  | torr | 5
| Temperature of air leaking into the system | oC | 0 | : |  | torr | 0.4
| Volume of the system to be evacuated | m^3 | 0 | : | 28.329 | torr.ft^3/min | 30
| Initial stage effective pumping speed | m^3/h | 0 | : | 450.425
| Final stage effective pumping speed | m^3/h | 0 | : | 424.929
| Initial absolute pressure | mbar | 0 | : | 760
| Intermediate pressure | mbar | 0 | : | 5
| Final desired pressure | mbar | 0 | : | 0.4 | lb/h
| Weight of air leakage | kg/h | 0 | : | 0.0805 | min | 19.0439
| Recommended system factor | (-) | 0 | : |  | min | 11.4324
|  |  |  | : |  | min | 30.4763
| Calculated parameters: |  |  | : |  | (-) | 1.8
| Air leakage rate as % of final flow rate | % | 0 | : | 0 | min | 54.8574
| Final flow rate | mbar.m^3/h | 0 | :
| Absolute air temperature | K | 0 | :
| Av. system air leakage | mbar.l/s | 0 | :
|  | mbar.m^3/h | 0 | : |  |  |  | Data and graph for evacuation
| Time for first stage pump down | min | 0 | : |  |  |  |  | Time of evacuation | Time of evacuation | Total time
| Time for second stage pump down | min | 0 | : | 1.8 |  |  | System pressure | to interstage | to final | of evacuation
| Total time for evacuation | min | 0 | : |  |  |  | mbar | pressure | pressure
| Evacuation time with system factor allowance | min | 0 | : |  |  |  |  | min | min | min
|  |  |  | : |  |  |  |  | 0 | 0
2 | As System 1 , but additionally the effect of the ultimate pressure of the second stage is considered. |  |  | : |  |  |  | 60 | 0 | 0 | 0
|  |  |  | : |  |  |  | 55 | 0 | 0 | 0
| Input parameters: |  |  | : |  |  |  | 50 | 0 | 0 | 0
| Vacuum system used for evacuation : |  | 0 | : |  |  |  | 45 | 0 | 0 | 0
| Temperature of air leaking into the system | oC | 0 | : | 20 |  |  | 40 | 0 | 0 | 0
| Volume of the system to be evacuated | m^3 | 0 | : | 600 |  |  | 35 | 0 | 0 | 0
| Initial stage effective pumping speed | m^3/h | 0 | : | 2500 |  |  | 30 | 0 | 0 | 0
| Final stage effective pumping speed | m^3/h | 0 | : | 5000 |  |  | 25 | 0 | 0 | 0
| Initial absolute pressure | mbar | 0 | : | 1020 |  |  | 20 | 0 | 0 | 0
| Intermediate pressure | mbar | 0 | : | 60 |  |  | 15 | 0 | 0 | 0
| Final desired pressure | mbar | 0 | : | 1 |  |  | 10 | 0 | 0 | 0
| Weight of air leakage | kg/h | 0 | : | 1.5
| Ultimate pressure of the second pump | mbar | 0 | :
| System factor leakage allowance | ( - ) | 1.2 | :
:
| Calculated parameters: |  |  | :
| Air leakage rate as % of final flow rate | % | 0 | :
| Final flow rate | mbar.m^3/h | 0 | : | 0
| Absolute air temperature | K | 0 | :
| Av. system air leakage | mbar.l/s | 0 | :
|  | mbar.m^3/h | 0 | :
| Time for first stage pump down | min | 0 | :
| Time for second stage pump down | min | 0 | : | #DIV/0!
| Total time for evacuation | min | 0 | : | #DIV/0!
| Evacuation time with system factor allowance | min | 0
Additional Instructions:
Section 1
Average effective pumping capacities (speeds) for each stage can be used. It may be also advisable to
consider two pumps with different charactristic or even of different type, for the two pressure ranges
of evacuation. Such method will depend on the time of operation permissable and the cost of time wasted.
Ryans and Roper (Ref.:5 in VG1) recommend the use of capacity factor based on their experience.
| For pressures below 5 mbar these factors are rather generous. Care in factor selection is advisable. | [6 empty] | Total evacuation time
| These are, after all, factors for covering process uncerainty (bad design or vacuum pump selection) | [6 empty] | Second stage pump ultimate increased to 1 mbar
| or operational inefficiency. |  |  |  |  | System pressure
mbar
| Section 2 | [6 empty] | Air leak rate into vacuum system kg/h
| It should be noted that when the desired operating pressure approaches the pump ultimate, |  |  |  |  | 0 | 0 | 0.5 | 1 | 1.5 | 2 | 2.5 | 3 | 3.5
| the evacuation time increases very rapidly. |  |  |  |  | 60 | 0 | 0 | 0 | 0 | 0 | 0 | 0 | 0
[6 empty] | 55 | 0 | 0 | 0 | 0 | 0 | 0 | 0 | 0
[6 empty] | 50 | 0 | 0 | 0 | 0 | 0 | 0 | 0 | 0
[6 empty] | 45 | 0 | 0 | 0 | 0 | 0 | 0 | 0 | 0
[6 empty] | 40 | 0 | 0 | 0 | 0 | 0 | 0 | 0 | 0
[6 empty] | 35 | 0 | 0 | 0 | 0 | 0 | 0 | 0 | 0
[6 empty] | 30 | 0 | 0 | 0 | 0 | 0 | 0 | 0 | 0
[6 empty] | 25 | 0 | 0 | 0 | 0 | 0 | 0 | 0 | 0
[6 empty] | 20 | 0 | 0 | 0 | 0 | 0 | 0 | 0 | 0
[6 empty] | 15 | 0 | 0 | 0 | 0 | 0 | 0 | 0 | 0
[6 empty] | 10 | 0 | 0 | 0 | 0 | 0 | 0 | 0 | 0
Note on F18: This is the ambient air temperature at the vidsinity of air leakage
Note on F19: Total volume at vacuum conditions
Note on F20: Capacity of vacuum producer during the first stage
Note on F21: Capacity of vacuum producer during the second stage
Note on F22: Initial pressure in the vacuum plant to be evacuated
Note on F23: Absolute system pressure during the intermediate stage
Note on F24: Final system pressure attained
Note on F25: The total air leakage
Note on F26: System correction factor recommended in Ref 5 in VG1.
Note on F43: Temperature of air leaking into the plant
Note on F44: Total volume of the system to be evacuated
Note on F45: Evacuation capacity during the first stage
Note on F46: Jerzy Olejniczak: Capacity of vacuum producer during the second stage
Note on F47: Initial total pressure in the system to be evacuated
Note on F48: Intermediate system pressure during evacuation
Note on F49: Finat pressure during the pump-dowm
Note on F50: Ambient air leakage into the vacuum system
Note on F51: Ultimate pressure of the second stage pumping system
Note on F52: The introduction of rather large factors, increasing with the lowering of operating pressures, is recommended on practical grounds.

## VG8.3
VG3 | Additional Pump-down Relationships |  |  |  | :
| Alternative general purpose pump-down relationship |  |  |  | :
:
:
| Do you required further instruction for data input : |  | Yes | Go to B40 | :
| No other Worksheets need to be first used/completed |  |  |  | : |  | Pump Pressure vs capacity
[5 empty] | : |  | Stokes-Hick Hargreaves
| Calculation reference : |  | Specify |  | : |  | CD750H3
| Calculation object : |  | Specify |  | : |  |  | Interval
| Calculation date and time : |  | 2009-01-07 17:53 | 46231.4198 | : |  |  | time | Tot. time
[5 empty] | : | S.P. , mbar | Cap. m^3/h | min. | min.
1 | Use of Gaede's equation with a pump speed curve (Pressure vs Displacement/Pump Speed) |  |  |  | : |  |  | 0
[5 empty] | : | 0.8 | 120 | 101.5139 | 258.8591
| Input parameters: |  |  |  | : | 1 | 269.6023 | 40.8212 | 157.3452
| Air temperature | oC | 0 |  | : | 1.5 | 595.3862 | 12.9118 | 116.524
| Volume of the system to be evacuated | m^3 | 0 |  | : | 2 | 758.2781 | 12.23 | 103.6122
| Initial pressure in the system | mbar | 0 |  | : | 3 | 921.1701 | 6.7557 | 91.3822
| Final or interval pressure in the system | mbar | 0 |  | : | 4 | 1002.6161 | 4.639 | 84.6265
| Ultimate pump pressure | mbar | 0 |  | : | 5 | 1051.4837 | 3.5248 | 79.9876
| Pump speed at initial pressure | m^3/h | 0 |  | : | 6 | 1084.062 | 2.8394 | 76.4628
| Pump speed at final or interval pressure | m^3/h | 0 |  | : | 7 | 1107.3323 | 2.3761 | 73.6233
[5 empty] | : | 8 | 1124.785 | 3.8333 | 71.2473
| Calculated parameters: |  |  |  | : | 10 | 1149.2188 | 11.1972 | 67.4139
| Absolute air temperature | K | 0 |  | : | 20 | 1198.0864 | 10.3519 | 56.2167
| Average pumping speed | m^3/h | 0 |  | : | 40 | 1275 | 5.8078 | 45.8648
| Time for pump-down | h | 0 |  | : | 60 | 1275 | 4.103 | 40.057
|  | min | 0 |  | : | 80 | 1275 | 3.1752 | 35.954
[5 empty] | : | 100 | 1275 | 9.8353 | 32.7788
[5 empty] | : | 200 | 1275 | 9.8104 | 22.9436
| Additional Instructions: |  |  |  | : | 400 | 1275 | 5.7325 | 13.1332
| A method of calculation of pump down similar to that in Worksheet VG8.1 |  |  |  | : | 600 | 1275 | 4.0655 | 7.4007
| When a pump with a known pump characteristic is being used for pump-down intermediate value |  |  |  | : | 800 | 1275 | 3.3352 | 3.3352
| of pressure and capacity can be used in the calculations. |  |  |  | : | 1013 | 1275 |  | 0
:
:
:
:
:
:
:
:
:
:
:
:
Note on D15: Air temperature within the vacuum plant space
Note on D16: Volume of the plant vacuum space
Note on D17: Initial total pressure within the vacuum space
Note on D18: Interval or final pressure
Note on D19: Ultimate pressure of the vacuum pump
Note on D20: Initial pump capacity
Note on D21: Final or interstage capacity of the vacuum pump.